## Sheet
Line No. | Spec. | Type | Description | DN | OD | Q'ty | Unit
00GAC10BR010
00GAC10BR010 | A2-B | Butterfly Valve | BUTTERFLY VALVE WAFER TYPE 125# FF FL. GEAR OPERATED ASTM A126 B | 250 | 10" | 1
00GAC10BR010 | A2-B | Check Valve | CHECK VALVE DUAL PLATE WAFER TYPE 125# FF ASTM A126-B | 250 | 10" | 1
00GAC10BR010 | A2-B | ELBOW 90 LR | ELBOW 90 LR, SCH STD, BW, ASTM A234-WPB | 250 | 10" | 1
00GAC10BR010 | A2-B | FLANGE WN | WN. FL ANSI B16.5 150# FF, SCH STD, ASTM A105 | 250 | 10" | 8
00GAC10BR010 | A2-B | FLANGE WN | WN. FL ANSI B16.5 150# RF, SCH STD, ASTM A105 | 200 | 8" | 1
00GAC10BR010 | A2-B | PIPE, ERW | PIPE, ERW, Sch.STD, BE, ASTM A53 Gr.B | 250 | 10" | 3336 | mm
00GAC10BR010 | A2-B | REDUCER (ECC) | REDUCER (ECC), SCH STD, BW, ASTM A234-WPB | 250 | 10"x8" | 1
00GAC20BR010
00GAC20BR010 | A2-B | Butterfly Valve | BUTTERFLY VALVE WAFER TYPE 125# FF FL. GEAR OPERATED ASTM A126 B | 250 | 10" | 1
00GAC20BR010 | A2-B | Check Valve | CHECK VALVE DUAL PLATE WAFER TYPE 125# FF ASTM A126-B | 250 | 10" | 1
00GAC20BR010 | A2-B | ELBOW 90 LR | ELBOW 90 LR, SCH STD, BW, ASTM A234-WPB | 250 | 10" | 1
00GAC20BR010 | A2-B | FLANGE WN | WN. FL ANSI B16.5 150# RF, SCH STD, ASTM A105 | 250 | 10" | 8
00GAC20BR010 | A2-B | FLANGE WN | WN. FL ANSI B16.5 150# RF, SCH STD, ASTM A105 | 200 | 8" | 2
00GAC20BR010 | A2-B | PIPE, ERW | PIPE, ERW, Sch.STD, BE, ASTM A53 Gr.B | 250 | 10" | 3434 | mm
00GAC20BR010 | A2-B | REDUCER (CONC) | REDUCER (CONC), SCH STD, BW, ASTM A234-WPB | 200 | 8"x5" | 1
00GAC20BR010 | A2-B | REDUCER (ECC) | REDUCER (ECC), SCH STD, BW, ASTM A234-WPB | 250 | 10"x8" | 1
00GAC30BR010
00GAC30BR010 | A2-B | Butterfly Valve | BUTTERFLY VALVE WAFER TYPE 125# FF FL. GEAR OPERATED ASTM A126 B | 250 | 10" | 1
00GAC30BR010 | A2-B | Check Valve | CHECK VALVE DUAL PLATE WAFER TYPE 125# FF ASTM A126-B | 250 | 10" | 1
00GAC30BR010 | A2-B | ELBOW 90 LR | ELBOW 90 LR, SCH STD, BW, ASTM A234-WPB | 250 | 10" | 1
00GAC30BR010 | A2-B | FLANGE WN | WN. FL ANSI B16.5 150# RF, SCH STD, ASTM A105 | 250 | 10" | 8
00GAC30BR010 | A2-B | FLANGE WN | WN. FL ANSI B16.5 150# RF, SCH STD, ASTM A105 | 200 | 8" | 1
00GAC30BR010 | A2-B | PIPE, ERW | PIPE, ERW, Sch.STD, BE, ASTM A53 Gr.B | 250 | 10" | 3342 | mm
00GAC30BR010 | A2-B | REDUCER (ECC) | REDUCER (ECC), SCH STD, BW, ASTM A234-WPB | 250 | 10"x8" | 1
00GAC40BR020
00GAC40BR020 | A15-B | FLANGE LJ | BACKING RING, 150#, FF, ASTM A105 | 400 | 16" | 2
00GAC40BR020 | A15-B | MITERED ELBOW 45 | Mitered Elbow 45, SDR 11, R=1.5D, HDPE PREFAB plain end, DIN 16962 ASTM D3350 | 400 | 16" | 3
00GAC40BR020 | A15-B | MITERED ELBOW 90 | Mitered Elbow 90, SDR 11, R=1.5D, HDPE PREFAB plain end, DIN 16962 ASTM D3350 | 400 | 16" | 3
00GAC40BR020 | A15-B | PIPE | PIPE, SDR 11, PE, AWWA C906, ASTM D3350 | 400 | 16" | 271075 | mm
00GAC40BR020 | A15-B | PIPE BEND | PIPE BEND, PIPE, SDR 11, PE, AWWA C906, ASTM D3350 | 400 | 16" | 413958
00GAC41BR020
00GAC41BR020 | A15-B | FLANGE LJ | BACKING RING, 150#, FF, ASTM A105 | 400 | 16" | 2
00GAC41BR020 | A15-B | MITERED ELBOW 45 | Mitered Elbow 45, SDR 11, R=1.5D, HDPE PREFAB plain end, DIN 16962 ASTM D3350 | 400 | 16" | 3
00GAC41BR020 | A15-B | MITERED ELBOW 90 | Mitered Elbow 90, SDR 11, R=1.5D, HDPE PREFAB plain end, DIN 16962 ASTM D3350 | 400 | 16" | 3
00GAC41BR020 | A15-B | PIPE | PIPE, SDR 11, PE, AWWA C906, ASTM D3350 | 400 | 16" | 272856 | mm
00GAC41BR020 | A15-B | PIPE BEND | PIPE BEND, PIPE, SDR 11, PE, AWWA C906, ASTM D3350 | 400 | 16" | 413958
00NDB10BR010
00NDB10BR010 | B2-A | ELBOW 45 LR | ELBOW 45 LR, SCH STD, BW, ASTM A234-WPB,WELD | 1000 | 40" | 1
00NDB10BR010 | B2-A | ELBOW 90 LR | ELBOW 90 LR, SCH STD, BW, ASTM A234-WPB,WELD | 1000 | 40" | 4
00NDB10BR010 | B2-A | PIPE, SAW | PIPE, SAW, Sch.STD, BE, API 5L, PSL1 Gr.B | 1000 | 40" | 155355 | mm
010GQA61BR010
010GQA61BR010 | CS150 | Pipe, Seamless | PIPE, SEAMLESS, PE, ASME B36.10, ASTM A106 Gr B SMLS, Sch 40 | 150 | 6" | 300 | mm
010GQA62BR010
010GQA62BR010 | CS150 | Butterfly Valve | Butterfly Valve, Offset, 150 LB, WFR, RF, ASME B16.10, ASTM A216 Gr WPB, Hand Lever | 150 | 6" | 1
010GQA62BR010 | CS150 | FLANGE WN | FLANGE WN, 150 LB, RF, ASME B16.5, ASTM A234 Gr WPB | 150 | 6" | 2
010GQA62BR010 | CS150 | Pipe, Seamless | PIPE, SEAMLESS, PE, ASME B36.10, ASTM A106 Gr B SMLS, Sch 40 | 150 | 6" | 774 | mm
01EGA10BR210
01EGA10BR210 | B1-A | ELBOW 90 LR | ELBOW 90 LR, SCH 40, BW, ASTM A234-WPB | 150 | 6" | 5
01EGA10BR210 | B1-A | FLANGE WN | WN. FL ANSI B16.5 150# RF, SCH 40, ASTM A105 | 150 | 6" | 1
01EGA10BR210 | B1-A | PIPE, SEAMLESS | PIPE, SMLS, Sch.40, BE, ASTM A106 Gr.B | 150 | 6" | 11555 | mm
01EGA11BR210
01EGA11BR210 | B1-A | ELBOW 45 LR | ELBOW 45 LR, SCH 40, BW, ASTM A234-WPB | 100 | 4" | 1
01EGA11BR210 | B1-A | ELBOW 90 LR | ELBOW 90 LR, SCH 40, BW, ASTM A234-WPB | 100 | 4" | 1
01EGA11BR210 | B1-A | FLANGE WN | WN. FL ANSI B16.5 150# RF, SCH 40, ASTM A105 | 100 | 4" | 1
01EGA11BR210 | B1-A | PIPE, SEAMLESS | PIPE, SMLS, Sch.40, BE, ASTM A106 Gr.B | 100 | 4" | 3625 | mm
01EGA13BR210
01EGA13BR210 | B1-A | EL 90 3000LB SW | ELBOW 90, 3000#, SW, ASTM A105 | 25 | 1" | 5
01EGA13BR210 | B1-A | FLANGE BLIND | BLIND FL ANSI B16.5 150# RF, ASTM A105 | 25 | 1" | 1
01EGA13BR210 | B1-A | FLANGE SW | SW. FL ANSI B16.5 150# RF,SCH 80, ASTM A105 | 25 | 1" | 1
01EGA13BR210 | B1-A | PIPE, SEAMLESS | PIPE, SMLS, Sch.80, PE, ASTM A106 Gr.B | 25 | 1" | 31208 | mm
01EGA21BR210
01EGA21BR210 | B1-A | ELBOW 45 LR | ELBOW 45 LR, SCH 40, BW, ASTM A234-WPB | 100 | 4" | 1
01EGA21BR210 | B1-A | ELBOW 90 LR | ELBOW 90 LR, SCH 40, BW, ASTM A234-WPB | 100 | 4" | 1
01EGA21BR210 | B1-A | FLANGE WN | WN. FL ANSI B16.5 150# RF, SCH 40, ASTM A105 | 100 | 4" | 1
01EGA21BR210 | B1-A | PIPE, SEAMLESS | PIPE, SMLS, Sch.40, BE, ASTM A106 Gr.B | 100 | 4" | 3678 | mm
01EGA23BR210
01EGA23BR210 | B1-A | EL 90 3000LB SW | ELBOW 90, 3000#, SW, ASTM A105 | 25 | 1" | 3
01EGA23BR210 | B1-A | PIPE, SEAMLESS | PIPE, SMLS, Sch.80, PE, ASTM A106 Gr.B | 25 | 1" | 5086 | mm
01EGA23BR210 | B1-A | Tee | TEE, 3000#, SW, ASTM A105 | 25 | 1" | 1
01EGA30BR010
01EGA30BR010 | B1-A | ELBOW 45 LR | ELBOW 45 LR, SCH 40, BW, ASTM A234-WPB | 200 | 8" | 1
01EGA30BR010 | B1-A | ELBOW 90 LR | ELBOW 90 LR, SCH 40, BW, ASTM A234-WPB | 200 | 8" | 5
01EGA30BR010 | B1-A | FLANGE BLIND | BLIND FL ANSI B16.5 150# RF, ASTM A105 | 200 | 8" | 2
01EGA30BR010 | B1-A | FLANGE WN | WN. FL ANSI B16.5 150# RF, SCH 40, ASTM A105 | 200 | 8" | 2
01EGA30BR010 | PlaceHolder Metric | Olet | PH METRIC Olet | 200 | 200x80 | 1
01EGA30BR010 | B1-A | PIPE, SEAMLESS | PIPE, SMLS, Sch.40, BE, ASTM A106 Gr.B | 200 | 8" | 88652 | mm
01EGA30BR010 | B1-A | REDUCER (CONC) | REDUCER (CONC), SCH 40, BW, ASTM A234-WPB | 200 | 8"x6" | 2
01EGA30BR010 | B1-A | TEE | TEE, SCH 40, BW, ASTM A234-WPB | 200 | 8" | 2
01EGA30BR210
01EGA30BR210 | B1-A | EL 90 3000LB SW | ELBOW 90, 3000#, SW, ASTM A105 | 25 | 1" | 1
01EGA30BR210 | B1-A | FLANGE SW | SW. FL ANSI B16.5 150# RF,SCH 80, ASTM A105 | 25 | 1" | 1
01EGA30BR210 | B1-A | Gate Valve | GATE VALVE 800# SW ASTM A105 | 25 | 1" | 1
01EGA30BR210 | B1-A | PIPE, SEAMLESS | PIPE, SMLS, Sch.80, PE, ASTM A106 Gr.B | 25 | 1" | 1021 | mm
01EGA31BR010
01EGA31BR010 | B1-A | ELBOW 45 LR | ELBOW 45 LR, SCH 40, BW, ASTM A234-WPB | 65 | 2 1/2" | 2
01EGA31BR010 | B1-A | ELBOW 90 LR | ELBOW 90 LR, SCH 40, BW, ASTM A234-WPB | 65 | 2 1/2" | 1
01EGA31BR010 | B1-A | ELBOW 90 LR | ELBOW 90 LR, SCH 40, BW, ASTM A234-WPB | 150 | 6" | 3
01EGA31BR010 | B1-A | FLANGE WN | WN. FL ANSI B16.5 150# RF, SCH 40, ASTM A105 | 50 | 2" | 1
01EGA31BR010 | B1-A | FLANGE WN | WN. FL ANSI B16.5 150# RF, SCH 40, ASTM A105 | 150 | 6" | 5
01EGA31BR010 | B1-A | Gate Valve | GATE VALVE, 150# RF FL. HANDWHEEL OPERATED, A216-WCB | 150 | 6" | 2
01EGA31BR010 | B1-A | PIPE, SEAMLESS | PIPE, SMLS, Sch.40, BE, ASTM A106 Gr.B | 65 | 2 1/2" | 890 | mm
01EGA31BR010 | B1-A | PIPE, SEAMLESS | PIPE, SMLS, Sch.40, BE, ASTM A106 Gr.B | 150 | 6" | 10857 | mm
01EGA31BR010 | B1-A | REDUCER (ECC) | REDUCER (ECC), SCH 40, BW, ASTM A234-WPB | 65 | 2 1/2"x2" | 1
01EGA31BR010 | B1-A | TEE | TEE, SCH 40, BW, ASTM A234-WPB | 65 | 2 1/2" | 1
01EGA32BR010
01EGA32BR010 | B1-A | Check Valve | CHECK VALVE 800# SW SWING TYPE ASTM A105 | 50 | 2" | 1
01EGA32BR010 | B1-A | ELBOW 90 LR | ELBOW 90 LR, SCH 40, BW, ASTM A234-WPB | 50 | 2" | 2
01EGA32BR010 | B1-A | ELBOW 90 LR | ELBOW 90 LR, SCH 40, BW, ASTM A234-WPB | 150 | 6" | 3
01EGA32BR010 | B1-A | FLANGE SW | SW. FL ANSI B16.5 150# RF,SCH 80, ASTM A105 | 40 | 1 1/2" | 1
01EGA32BR010 | B1-A | FLANGE WN | WN. FL ANSI B16.5 150# RF, SCH 40, ASTM A105 | 150 | 6" | 5
01EGA32BR010 | B1-A | Gate Valve | GATE VALVE 800# SW ASTM A105 | 50 | 2" | 1
01EGA32BR010 | B1-A | Gate Valve | GATE VALVE, 150# RF FL. HANDWHEEL OPERATED, A216-WCB | 150 | 6" | 2
01EGA32BR010 | B1-A | PIPE, SEAMLESS | PIPE, SMLS, Sch.80, PE, ASTM A106 Gr.B | 40 | 1 1/2" | 100 | mm
01EGA32BR010 | B1-A | PIPE, SEAMLESS | PIPE, SMLS, Sch.80, PE, ASTM A106 Gr.B | 50 | 2" | 1494 | mm
01EGA32BR010 | B1-A | PIPE, SEAMLESS | PIPE, SMLS, Sch.40, BE, ASTM A106 Gr.B | 150 | 6" | 10857 | mm
01EGA32BR010 | B1-A | REDUCER (CONC) | REDUCER (CONC), SCH 40, BW, ASTM A234-WPB | 50 | 2"x1 1/2" | 1
01EGA40BR010
01EGA40BR010 | B1-A | ELBOW 90 LR | ELBOW 90 LR, SCH 40, BW, ASTM A234-WPB | 65 | 2 1/2" | 5
01EGA40BR010 | B1-A | FLANGE WN | WN. FL ANSI B16.5 150# RF, SCH 40, ASTM A105 | 65 | 2 1/2" | 3
01EGA40BR010 | B1-A | Gate Valve | GATE VALVE, 150# RF FL. HANDWHEEL OPERATED, A216-WCB | 65 | 2 1/2" | 1
01EGA40BR010 | B1-A | PIPE, SEAMLESS | PIPE, SMLS, Sch.40, BE, ASTM A106 Gr.B | 65 | 2 1/2" | 6591 | mm
01EGA40BR210
01EGA40BR210 | B1-A | EL 90 3000LB SW | ELBOW 90, 3000#, SW, ASTM A105 | 25 | 1" | 1
01EGA40BR210 | B1-A | FLANGE SW | SW. FL ANSI B16.5 150# RF,SCH 80, ASTM A105 | 25 | 1" | 1
01EGA40BR210 | B1-A | Gate Valve | GATE VALVE 800# SW ASTM A105 | 25 | 1" | 1
01EGA40BR210 | B1-A | PIPE, SEAMLESS | PIPE, SMLS, Sch.80, PE, ASTM A106 Gr.B | 25 | 1" | 1523 | mm
01EGA41BR010
01EGA41BR010 | B1-A | ELBOW 90 LR | ELBOW 90 LR, SCH 40, BW, ASTM A234-WPB | 65 | 2 1/2" | 1
01EGA41BR010 | B1-A | FLANGE WN | WN. FL ANSI B16.5 150# RF, SCH 40, ASTM A105 | 50 | 2" | 1
01EGA41BR010 | B1-A | PIPE, SEAMLESS | PIPE, SMLS, Sch.40, BE, ASTM A106 Gr.B | 65 | 2 1/2" | 879 | mm
01EGA41BR010 | B1-A | REDUCER (ECC) | REDUCER (ECC), SCH 40, BW, ASTM A234-WPB | 65 | 2 1/2"x2" | 1
01EGA42BR010
01EGA42BR010 | B1-A | Check Valve | CHECK VALVE 800# SW SWING TYPE ASTM A105 | 50 | 2" | 1
01EGA42BR010 | B1-A | ELBOW 90 LR | ELBOW 90 LR, SCH 40, BW, ASTM A234-WPB | 50 | 2" | 2
01EGA42BR010 | B1-A | FLANGE SW | SW. FL ANSI B16.5 150# RF,SCH 80, ASTM A105 | 40 | 1 1/2" | 1
01EGA42BR010 | B1-A | Gate Valve | GATE VALVE 800# SW ASTM A105 | 50 | 2" | 1
01EGA42BR010 | B1-A | PIPE, SEAMLESS | PIPE, SMLS, Sch.80, PE, ASTM A106 Gr.B | 40 | 1 1/2" | 100 | mm
01EGA42BR010 | B1-A | PIPE, SEAMLESS | PIPE, SMLS, Sch.80, PE, ASTM A106 Gr.B | 50 | 2" | 1094 | mm
01EGA42BR010 | B1-A | REDUCER (CONC) | REDUCER (CONC), SCH 40, BW, ASTM A234-WPB | 50 | 2"x1 1/2" | 1
01EGA50BR010
01EGA50BR010 | B1-A | ELBOW 90 LR | ELBOW 90 LR, SCH 40, BW, ASTM A234-WPB | 80 | 3" | 8
01EGA50BR010 | B1-A | FLANGE WN | WN. FL ANSI B16.5 150# RF, SCH 40, ASTM A105 | 80 | 3" | 4
01EGA50BR010 | B1-A | PIPE, SEAMLESS | PIPE, SMLS, Sch.40, BE, ASTM A106 Gr.B | 80 | 3" | 40902 | mm
01EGA50BR010 | B1-A | REDUCER (CONC) | REDUCER (CONC), SCH 40, BW, ASTM A234-WPB | 80 | 3"x2" | 2
01EGA50BR010 | B1-A | TEE | TEE, SCH 40, BW, ASTM A234-WPB | 80 | 3" | 1
01EGA60BR010
01EGA60BR010 | B1-B | Ball Valve | BALL VALVE, 600# NPT, 2-PIECE FULL PORT, LEVER OPERATED ASTM A105 | 25 | 1" | 1
01EGA60BR010 | B1-B | CAP | CAP, 3000#, SW, ASTM A105 | 25 | 1" | 1
01EGA60BR010 | B1-A | ELBOW 45 LR | ELBOW 45 LR, SCH 40, BW, ASTM A234-WPB | 150 | 6" | 9
01EGA60BR010 | B1-A | ELBOW 90 LR | ELBOW 90 LR, SCH 40, BW, ASTM A234-WPB | 150 | 6" | 19
01EGA60BR010 | B1-A | FLANGE BLIND | BLIND FL ANSI B16.5 150# RF, ASTM A105 | 150 | 6" | 2
01EGA60BR010 | B1-A | FLANGE WN | WN. FL ANSI B16.5 150# RF, SCH 40, ASTM A105 | 150 | 6" | 2
01EGA60BR010 | B1-B | PIPE NIPPLE, SHORT TYPE | PIPE NIPPLE, SCH 160, TOE (L=75 mm) ASTM A106 Gr.B | 25 | 1" | 1
01EGA60BR010 | B1-B | PIPE, SEAMLESS | PIPE, SMLS, Sch.80, PE, ASTM A106 Gr.B | 25 | 1" | 70 | mm
01EGA60BR010 | B1-A | PIPE, SEAMLESS | PIPE, SMLS, Sch.40, BE, ASTM A106 Gr.B | 150 | 6" | 501001 | mm
01EGA60BR010 | B1-A | REDUCER (CONC) | REDUCER (CONC), SCH 40, BW, ASTM A234-WPB | 150 | 6"x4" | 1
01EGA60BR010 | B1-B | Sockolet | SOCKOLET, 3000#, ASTM A105 | 150 | 6"x1" | 1
01EGA60BR010 | B1-A | TEE | TEE, SCH 40, BW, ASTM A234-WPB | 150 | 6" | 1
01EGA60BR010 | B1-A | TEE (RED) | TEE (RED), SCH 40, BW, ASTM A234-WPB | 150 | 6"x4" | 1
01EGA60BR010 | B1-A | TEE (RED) | TEE (RED), SCH 40, BW, ASTM A234-WPB | 150 | 6"x4"x6" | 1
01EGC61BR010
01EGC61BR010 | B1-A | ELBOW 90 LR | ELBOW 90 LR, SCH 40, BW, ASTM A234-WPB | 100 | 4" | 3
01EGC61BR010 | B1-A | FLANGE WN | WN. FL ANSI B16.5 150# RF, SCH 40, ASTM A105 | 100 | 4" | 1
01EGC61BR010 | B1-A | PIPE, SEAMLESS | PIPE, SMLS, Sch.40, BE, ASTM A106 Gr.B | 100 | 4" | 12514 | mm
01EKG10BR010
01EKG10BR010 | B1-B | ELBOW 90 LR | ELBOW 90 LR, SCH STD, BW, ASTM A234-WPB | 500 | 20" | 8
01EKG10BR010 | B1-B | FLANGE WN | WN. FL ANSI B16.5 150# RF, SCH STD, ASTM A105 | 400 | 16" | 1
01EKG10BR010 | B1-B | FLANGE WN | WN. FL ANSI B16.5 150# RF, SCH STD, ASTM A105 | 500 | 20" | 2
01EKG10BR010 | B1-B | PIPE, SEAMLESS | PIPE, SMLS, Sch.STD, BE, ASTM A106 Gr.B | 500 | 20" | 247886 | mm
01EKG10BR010 | B1-B | REDUCER (CONC) | REDUCER (CONC), SCH STD, BW, ASTM A234-WPB | 500 | 20"x16" | 1
01GCK10BR011
01GCK10BR011 | B4-A | Butterfly Valve | Butterfly Valve, 150#, Double Flange Type, RF, Lever Operate, A395 Ductile Iron | 150 | 6" | 1
01GCK10BR011 | B4-A | ELBOW 90 LR | ELBOW 90 LR, SCH 10S, BW, ASTM A403-WP304L | 150 | 6" | 7
01GCK10BR011 | B4-A | FLANGE LJ | FLANGE LJ, 150#, RF, ASTM A105 | 150 | 6" | 4
01GCK10BR011 | B4-A | PIPE, EFW | PIPE, EFW, Sch.10S, PE, ASTM A312-TP304L | 150 | 6" | 43587 | mm
01GCL10BR201
01GCL10BR201 | B4-A | ELBOW 90 LR | ELBOW 90 LR, SCH 10S, BW, ASTM A403-WP304L | 200 | 8" | 3
01GCL10BR201 | B4-A | FLANGE LJ | FLANGE LJ, 150#, RF, ASTM A105 | 200 | 8" | 1
01GCL10BR201 | B4-A | PIPE, EFW | PIPE, EFW, Sch.10S, PE, ASTM A312-TP304L | 200 | 8" | 10943 | mm
01GCL10BR202
01GCL10BR202 | B4-A | Ball Valve | BALL VALVE SPLIT BODY FLOATING BALL,150# RF FL., LEVER OPERATED ASTM A351-CF3M, RPTFE SEAT, REGULAR PORT | 150 | 6" | 1
01GCL10BR202 | B4-A | ELBOW 90 LR | ELBOW 90 LR, SCH 10S, BW, ASTM A403-WP304L | 150 | 6" | 1
01GCL10BR202 | B4-A | FLANGE LJ | FLANGE LJ, 150#, RF, ASTM A105 | 150 | 6" | 2
01GCL10BR202 | B4-A | PIPE, EFW | PIPE, EFW, Sch.10S, PE, ASTM A312-TP304L | 150 | 6" | 940 | mm
01GHA30BR201
01GHA30BR201 | B4-A | ELBOW 90 LR | ELBOW 90 LR, SCH 10S, BW, ASTM A403-WP304L | 150 | 6" | 3
01GHA30BR201 | B4-A | FLANGE LJ | FLANGE LJ, 150#, RF, ASTM A105 | 150 | 6" | 1
01GHA30BR201 | B4-A | PIPE, EFW | PIPE, EFW, Sch.10S, PE, ASTM A312-TP304L | 150 | 6" | 7113 | mm
01GHA30BR202
01GHA30BR202 | B4-A | ELBOW 90 LR | ELBOW 90 LR, SCH 10S, BW, ASTM A403-WP304L | 150 | 6" | 1
01GHA30BR202 | B4-A | FLANGE LJ | FLANGE LJ, 150#, RF, ASTM A105 | 150 | 6" | 1
01GHA30BR202 | B4-A | PIPE, EFW | PIPE, EFW, Sch.10S, PE, ASTM A312-TP304L | 150 | 6" | 847 | mm
01GHB01BR210
01GHB01BR210 | A2-B | ELBOW 90 LR | ELBOW 90 LR, SCH STD, BW, ASTM A234-WPB | 300 | 12" | 3
01GHB01BR210 | A2-B | FLANGE WN | WN. FL ANSI B16.5 150# FF, SCH STD, ASTM A105 | 300 | 12" | 1
01GHB01BR210 | A2-B | PIPE, ERW | PIPE, ERW, Sch.STD, BE, ASTM A53 Gr.B | 300 | 12" | 16643 | mm
01GHB01BR211
01GHB01BR211 | A2-B | ELBOW 90 LR | ELBOW 90 LR, SCH STD, BW, ASTM A234-WPB | 150 | 6" | 1
01GHB01BR211 | A2-B | FLANGE SO | SO. FL ANSI B16.5 150# FF, ASTM A105 | 150 | 6" | 1
01GHB01BR211 | A2-B | Gate Valve | GATE VALVE, OS&Y+BB+Rising Stem, 125# FF FL. HANDWHEEL OPERATED, A126-B | 150 | 6" | 1
01GHB01BR211 | A2-B | PIPE, ERW | PIPE, ERW, Sch.STD, BE, ASTM A53 Gr.B | 150 | 6" | 2042 | mm
01GHB02BR210
01GHB02BR210 | B4-A | ELBOW 90 LR | ELBOW 90 LR, SCH 10S, BW, ASTM A403-WP304L | 300 | 12" | 3
01GHB02BR210 | B4-A | FLANGE LJ | FLANGE LJ, 150#, RF, ASTM A105 | 300 | 12" | 1
01GHB02BR210 | B4-A | PIPE, EFW | PIPE, EFW, Sch.10S, PE, ASTM A312-TP304L | 300 | 12" | 16817 | mm
01GHB02BR211
01GHB02BR211 | B4-A | ELBOW 90 LR | ELBOW 90 LR, SCH 10S, BW, ASTM A403-WP304L | 150 | 6" | 1
01GHB02BR211 | B4-A | FLANGE LJ | FLANGE LJ, 150#, RF, ASTM A105 | 150 | 6" | 1
01GHB02BR211 | B4-A | PIPE, EFW | PIPE, EFW, Sch.10S, PE, ASTM A312-TP304L | 150 | 6" | 1195 | mm
01GHB10BR010
01GHB10BR010 | A2-B | Butterfly Valve | BUTTERFLY VALVE DOUBLE FLANGE TYPE 125# FF FL. GEAR OPERATED ASTM A126-B | 700 | 28" | 1
01GHB10BR010 | A2-B | ELBOW 90 LR | ELBOW 90 LR, SCH STD, BW, ASTM A234-WPB,WELD | 700 | 28" | 2
01GHB10BR010 | A2-B | FLANGE SO | SO. FL AWWA C207-E 150# FF, ASTM A105 | 700 | 28" | 3
01GHB10BR010 | A2-B | PIPE, SAW | PIPE, SAW, Sch.STD, BE, API 5L, PSL1 Gr.B | 700 | 28" | 3823 | mm
01GHB10BR020
01GHB10BR020 | A2-B | PIPE, SAW | PIPE, SAW, Sch.STD, BE, API 5L, PSL1 Gr.B | 700 | 28" | 602 | mm
01GHB10BR020 | A2-B | TEE | TEE, SCH STD, BW, ASTM A234-WPB,WELD | 700 | 28" | 1
01GHB13BR020
01GHB13BR020 | A2-B | ELBOW 90 LR | ELBOW 90 LR, SCH STD, BW, ASTM A234-WPB | 400 | 16" | 2
01GHB13BR020 | A2-B | FLANGE WN | WN. FL ANSI B16.5 150# FF, SCH STD, ASTM A105 | 400 | 16" | 1
01GHB13BR020 | A2-B | PIPE, ERW | PIPE, ERW, Sch.STD, BE, ASTM A53 Gr.B | 400 | 16" | 14331 | mm
01GHB14BR020
01GHB14BR020 | A2-B | ELBOW 90 LR | ELBOW 90 LR, SCH STD, BW, ASTM A234-WPB | 100 | 4" | 3
01GHB14BR020 | A2-B | FLANGE SO | SO. FL ANSI B16.5 150# FF, ASTM A105 | 100 | 4" | 1
01GHB14BR020 | A2-B | PIPE, ERW | PIPE, ERW, Sch.STD, BE, ASTM A53 Gr.B | 100 | 4" | 18890 | mm
01GHB23BR020
01GHB23BR020 | B4-A | Butterfly Valve | Butterfly Valve, 150#, WFR, RF,Gear Operate, A395 Ductile Iron | 350 | 14" | 1
01GHB23BR020 | B4-A | ELBOW 90 LR | ELBOW 90 LR, SCH 10S, BW, ASTM A403-WP304L | 350 | 14" | 4
01GHB23BR020 | B4-A | FLANGE LJ | FLANGE LJ, 150#, RF, ASTM A105 | 350 | 14" | 4
01GHB23BR020 | B4-A | PIPE, EFW | PIPE, EFW, Sch.10S, PE, ASTM A312-TP304L | 350 | 14" | 44767 | mm
01GHB33BR010
01GHB33BR010 | A2-B | CAP | CAP, SCH STD, BW, ASTM A234-WPB | 400 | 16" | 1
01GHB33BR010 | A2-B | ELBOW 45 LR | ELBOW 45 LR, SCH STD, BW, ASTM A234-WPB | 400 | 16" | 1
01GHB33BR010 | A2-B | ELBOW 90 LR | ELBOW 90 LR, SCH STD, BW, ASTM A234-WPB | 400 | 16" | 1
01GHB33BR010 | A2-B | FLANGE SO | SO. FL ANSI B16.5 150# FF, ASTM A105 | 400 | 16" | 1
01GHB33BR010 | A2-B | PIPE, ERW | PIPE, ERW, Sch.STD, BE, ASTM A53 Gr.B | 400 | 16" | 33848 | mm
01GHB33BR010 | A2-B | TEE (RED) | TEE (RED), SCH STD, BW, ASTM A234-WPB | 400 | 16"x10" | 1
01GHB33BR010 | A2-B | TEE (RED) | TEE (RED), SCH STD, BW, ASTM A234-WPB | 400 | 16"x10"x16" | 2
01GHB33BR010 | A2-B | TEE (RED) | TEE (RED), SCH STD, BW, ASTM A234-WPB | 400 | 16"x12"x16" | 1
01GHB34BR011
01GHB34BR011 | A2-B | FLANGE SO | SO. FL ANSI B16.5 150# FF, ASTM A105 | 150 | 6" | 1
01GHB34BR011 | A2-B | PIPE, ERW | PIPE, ERW, Sch.STD, BE, ASTM A53 Gr.B | 150 | 6" | 515 | mm
01GHB34BR011 | A2-B | Pressure Relief Valve, Spring Loaded | PRESSURE RELIEF VALVE, SPRING LOADED, P, FF, API 526 (A2-B) | 150 | 6" | 1
01GHB34BR012
01GHB34BR012 | A2-B | ELBOW 45 LR | ELBOW 45 LR, SCH STD, BW, ASTM A234-WPB | 150 | 6" | 2
01GHB34BR012 | A2-B | ELBOW 90 LR | ELBOW 90 LR, SCH STD, BW, ASTM A234-WPB | 150 | 6" | 3
01GHB34BR012 | A2-B | FLANGE SO | SO. FL ANSI B16.5 150# FF, ASTM A105 | 150 | 6" | 1
01GHB34BR012 | A2-B | FLANGE WN | WN. FL ANSI B16.5 150# RF, SCH STD, ASTM A105 | 150 | 6" | 1
01GHB34BR012 | A2-B | PIPE, ERW | PIPE, ERW, Sch.STD, BE, ASTM A53 Gr.B | 150 | 6" | 19521 | mm
01GHB35BR010
01GHB35BR010 | A2-B | PIPE, ERW | PIPE, ERW, Sch.STD, BE, ASTM A53 Gr.B | 300 | 12" | 25991 | mm
01GHB35BR010 | A2-B | REDUCER (ECC) | REDUCER (ECC), SCH STD, BW, ASTM A234-WPB | 300 | 12"x10" | 1
01GHB35BR010 | A2-B | REDUCER (ECC) | REDUCER (ECC), SCH STD, BW, ASTM A234-WPB | 300 | 12"x8" | 1
01GHB35BR010 | A2-B | TEE | TEE, SCH STD, BW, ASTM A234-WPB | 300 | 12" | 1
01GHB36BR010
01GHB36BR010 | A2-B | ELBOW 90 LR | ELBOW 90 LR, SCH STD, BW, ASTM A234-WPB | 250 | 10" | 10
01GHB36BR010 | A2-B | PIPE, ERW | PIPE, ERW, Sch.STD, BE, ASTM A53 Gr.B | 250 | 10" | 83027 | mm
01GHB41BR010
01GHB41BR010 | A2-B | Butterfly Valve | BUTTERFLY VALVE WAFER TYPE 125# FF FL. LEVER OPERATED ASTM A126 B | 50 | 2" | 1
01GHB41BR010 | PlaceHolder Metric | Coupling | PH METRIC Coupling (BOX) | 50 | 50 | 1
01GHB41BR010 | A2-B | FLANGE SO | SO. FL ANSI B16.5 150# FF, ASTM A105 | 50 | 2" | 5
01GHB41BR010 | A2-B | PIPE, ERW | PIPE, ERW, Sch.STD, BE, ASTM A53 Gr.B | 50 | 2" | 1019 | mm
01GHB43BR020
01GHB43BR020 | B4-A | ELBOW 90 LR | ELBOW 90 LR, SCH 10S, BW, ASTM A403-WP304L | 200 | 8" | 3
01GHB43BR020 | B4-A | FLANGE LJ | FLANGE LJ, 150#, RF, ASTM A105 | 200 | 8" | 3
01GHB43BR020 | B4-A | PIPE, EFW | PIPE, EFW, Sch.10S, PE, ASTM A312-TP304L | 200 | 8" | 47073 | mm
01GHB44BR010
01GHB44BR010 | B4-A | ELBOW 90 LR | ELBOW 90 LR, SCH 10S, BW, ASTM A403-WP304L | 250 | 10" | 1
01GHB44BR010 | B4-A | FLANGE LJ | FLANGE LJ, 150#, RF, ASTM A105 | 250 | 10" | 1
01GHB44BR010 | B4-A | Orifice WN | ORIFICE WN FL. ANSI B16.36 SCH 10S 300# RF ASTM A182-F304L-Copy | 250 | 10"x1/2" | 1
01GHB44BR010 | B4-A | PIPE, EFW | PIPE, EFW, Sch.10S, PE, ASTM A312-TP304L | 250 | 10" | 22797 | mm
01GHB51BR010
01GHB51BR010 | A2-B | Butterfly Valve | BUTTERFLY VALVE WAFER TYPE 125# FF FL. LEVER OPERATED ASTM A126 B | 50 | 2" | 1
01GHB51BR010 | PlaceHolder Metric | Coupling | PH METRIC Coupling (BOX) | 50 | 50 | 1
01GHB51BR010 | A2-B | FLANGE SO | SO. FL ANSI B16.5 150# FF, ASTM A105 | 50 | 2" | 5
01GHB51BR010 | A2-B | PIPE, ERW | PIPE, ERW, Sch.STD, BE, ASTM A53 Gr.B | 50 | 2" | 1019 | mm
01GHB53BR010
01GHB53BR010 | A2-B | ELBOW 45 LR | ELBOW 45 LR, SCH STD, BW, ASTM A234-WPB | 50 | 2" | 7
01GHB53BR010 | A2-B | ELBOW 90 LR | ELBOW 90 LR, SCH STD, BW, ASTM A234-WPB | 50 | 2" | 18
01GHB53BR010 | A2-B | FLANGE BLIND | BLIND FL ANSI B16.5 150# FF, ASTM A105 | 50 | 2" | 1
01GHB53BR010 | A2-B | FLANGE SO | SO. FL ANSI B16.5 150# FF, ASTM A105 | 50 | 2" | 2
01GHB53BR010 | A2-B | PIPE, ERW | PIPE, ERW, Sch.STD, BE, ASTM A53 Gr.B | 50 | 2" | 555961 | mm
01GHB53BR010 | A2-B | TEE | TEE, SCH STD, BW, ASTM A234-WPB | 50 | 2" | 8
01GHB54BR010
01GHB54BR010 | A2-B | ELBOW 90 LR | ELBOW 90 LR, SCH STD, BW, ASTM A234-WPB | 50 | 2" | 11
01GHB54BR010 | A2-B | FLANGE BLIND | BLIND FL ANSI B16.5 150# FF, ASTM A105 | 50 | 2" | 1
01GHB54BR010 | A2-B | FLANGE SO | SO. FL ANSI B16.5 150# FF, ASTM A105 | 50 | 2" | 3
01GHB54BR010 | A2-B | Gate Valve | GATE VALVE, OS&Y+BB+Rising Stem, 125# FF FL. HANDWHEEL OPERATED, A126-B | 50 | 2" | 1
01GHB54BR010 | A2-B | PIPE, ERW | PIPE, ERW, Sch.STD, BE, ASTM A53 Gr.B | 50 | 2" | 64600 | mm
01GHB54BR020
01GHB54BR020 | B4-A | EL 90 3000LB SW | ELBOW 90, 3000#, SW, ASTM A182-F304L | 25 | 1" | 5
01GHB54BR020 | B4-A | FLANGE SW | SW. FL ANSI B16.5 150# RF, SCH 10S, ASTM A182-F304L | 25 | 1" | 2
01GHB54BR020 | B4-A | Gate Valve | GATE VALVE 800# SW ASTM A182-F316L | 25 | 1" | 1
01GHB54BR020 | B4-A | Globe Valve | GLOBE VALVE 800# SW-NPT ASTM A182-F316L | 25 | 1" | 2
01GHB54BR020 | B4-A | PIPE, SEAMLESS | PIPE, SMLS, Sch.40S, PE, ASTM A312-TP304L | 25 | 1" | 5006 | mm
01GHB54BR020 | B4-A | Tee | TEE, 3000#, SW, ASTM A182-F304L | 25 | 1" | 1
01GHB54BR021
01GHB54BR021 | B4-A | EL 90 3000LB SW | ELBOW 90, 3000#, SW, ASTM A182-F304L | 25 | 1" | 1
01GHB54BR021 | B4-A | Globe Valve | GLOBE VALVE 800# SW-NPT ASTM A182-F316L | 25 | 1" | 1
01GHB54BR021 | B4-A | PIPE, SEAMLESS | PIPE, SMLS, Sch.40S, PE, ASTM A312-TP304L | 25 | 1" | 996 | mm
01GHB55BR010
01GHB55BR010 | A2-B | ELBOW 90 LR | ELBOW 90 LR, SCH STD, BW, ASTM A234-WPB | 50 | 2" | 4
01GHB55BR010 | A2-B | PIPE, ERW | PIPE, ERW, Sch.STD, BE, ASTM A53 Gr.B | 50 | 2" | 27192 | mm
01GHB57BR011
01GHB57BR011 | A2-B | ELBOW 45 LR | ELBOW 45 LR, SCH STD, BW, ASTM A234-WPB | 50 | 2" | 4
01GHB57BR011 | A2-B | ELBOW 90 LR | ELBOW 90 LR, SCH STD, BW, ASTM A234-WPB | 50 | 2" | 18
01GHB57BR011 | A2-B | FLANGE SO | SO. FL ANSI B16.5 150# FF, ASTM A105 | 50 | 2" | 2
01GHB57BR011 | A2-B | Gate Valve | GATE VALVE, OS&Y+BB+Rising Stem, 125# FF FL. HANDWHEEL OPERATED, A126-B | 50 | 2" | 1
01GHB57BR011 | A2-B | PIPE, ERW | PIPE, ERW, Sch.STD, BE, ASTM A53 Gr.B | 50 | 2" | 153942 | mm
01GHB58BR010
01GHB58BR010 | A2-B | ELBOW 45 LR | ELBOW 45 LR, SCH STD, BW, ASTM A234-WPB | 50 | 2" | 2
01GHB58BR010 | A2-B | ELBOW 90 LR | ELBOW 90 LR, SCH STD, BW, ASTM A234-WPB | 50 | 2" | 13
01GHB58BR010 | A2-B | FLANGE BLIND | BLIND FL ANSI B16.5 150# FF, ASTM A105 | 50 | 2" | 1
01GHB58BR010 | A2-B | FLANGE SO | SO. FL ANSI B16.5 150# FF, ASTM A105 | 50 | 2" | 3
01GHB58BR010 | A2-B | Gate Valve | GATE VALVE, OS&Y+BB+Rising Stem, 125# FF FL. HANDWHEEL OPERATED, A126-B | 50 | 2" | 1
01GHB58BR010 | A2-B | PIPE, ERW | PIPE, ERW, Sch.STD, BE, ASTM A53 Gr.B | 50 | 2" | 66536 | mm
01GHB59BR010
01GHB59BR010 | A2-B | Ball Valve | BALL VALVE, REGULAR PORT, 200# THRD, ASTM B62 | 20 | 3/4" | 2
01GHB59BR010 | A2-B | EL 90 3000LB THRD | ELBOW 90, 3000#, THRD, ASTM A105 | 20 | 3/4" | 2
01GHB59BR010 | A2-B | ELBOW 90 LR | ELBOW 90 LR, SCH STD, BW, ASTM A234-WPB | 50 | 2" | 14
01GHB59BR010 | A2-B | FLANGE BLIND | BLIND FL ANSI B16.5 150# FF, ASTM A105 | 50 | 2" | 1
01GHB59BR010 | A2-B | FLANGE SO | SO. FL ANSI B16.5 150# FF, ASTM A105 | 50 | 2" | 3
01GHB59BR010 | A2-B | Gate Valve | GATE VALVE, OS&Y+BB+Rising Stem, 125# FF FL. HANDWHEEL OPERATED, A126-B | 50 | 2" | 1
01GHB59BR010 | A2-B | PIPE, ERW | PIPE, ERW, Sch.STD, BE, ASTM A53 Gr.B | 50 | 2" | 35195 | mm
01GHB59BR010 | A2-B | PIPE, SEAMLESS | PIPE, SMLS, Sch.80, PE, ASTM A53 Gr.B | 20 | 3/4" | 7145 | mm
01GHB59BR010 | A2-B | Sockolet | SOCKOLET, 3000#, ASTM A105 | 50 | 2"x3/4" | 2
01GHB60BR010
01GHB60BR010 | A2-B | Ball Valve | BALL VALVE, REGULAR PORT, 200# THRD, ASTM B62 | 20 | 3/4" | 2
01GHB60BR010 | A2-B | EL 90 3000LB THRD | ELBOW 90, 3000#, THRD, ASTM A105 | 20 | 3/4" | 2
01GHB60BR010 | A2-B | ELBOW 90 LR | ELBOW 90 LR, SCH STD, BW, ASTM A234-WPB | 50 | 2" | 14
01GHB60BR010 | A2-B | FLANGE BLIND | BLIND FL ANSI B16.5 150# FF, ASTM A105 | 50 | 2" | 1
01GHB60BR010 | A2-B | FLANGE SO | SO. FL ANSI B16.5 150# FF, ASTM A105 | 50 | 2" | 3
01GHB60BR010 | A2-B | Gate Valve | GATE VALVE, OS&Y+BB+Rising Stem, 125# FF FL. HANDWHEEL OPERATED, A126-B | 50 | 2" | 1
01GHB60BR010 | A2-B | PIPE, ERW | PIPE, ERW, Sch.STD, BE, ASTM A53 Gr.B | 50 | 2" | 35195 | mm
01GHB60BR010 | A2-B | PIPE, SEAMLESS | PIPE, SMLS, Sch.80, PE, ASTM A53 Gr.B | 20 | 3/4" | 7145 | mm
01GHB60BR010 | A2-B | Sockolet | SOCKOLET, 3000#, ASTM A105 | 50 | 2"x3/4" | 2
01GHB62BR010
01GHB62BR010 | A2-B | ELBOW 90 LR | ELBOW 90 LR, SCH STD, BW, ASTM A234-WPB | 50 | 2" | 6
01GHB62BR010 | A2-B | FLANGE SO | SO. FL ANSI B16.5 150# FF, ASTM A105 | 50 | 2" | 2
01GHB62BR010 | A2-B | Gate Valve | GATE VALVE, OS&Y+BB+Rising Stem, 125# FF FL. HANDWHEEL OPERATED, A126-B | 50 | 2" | 1
01GHB62BR010 | A2-B | PIPE, ERW | PIPE, ERW, Sch.STD, BE, ASTM A53 Gr.B | 50 | 2" | 48279 | mm
01GHB63BR010
01GHB63BR010 | A2-B | Ball Valve | BALL VALVE, REGULAR PORT, 200# THRD, ASTM B62 | 15 | 1/2" | 5
01GHB63BR010 | A2-B | Ball Valve | BALL VALVE, REGULAR PORT, 200# THRD, ASTM B62 | 20 | 3/4" | 4
01GHB63BR010 | A2-B | COUPLING | COUPLING 3000# SW ASTM A105 | 20 | 3/4" | 4
01GHB63BR010 | A2-B | EL 90 3000LB THRD | ELBOW 90, 3000#, THRD, ASTM A105 | 15 | 1/2" | 1
01GHB63BR010 | A2-B | EL 90 3000LB THRD | ELBOW 90, 3000#, THRD, ASTM A105 | 20 | 3/4" | 2
01GHB63BR010 | A2-B | ELBOW 45 LR | ELBOW 45 LR, SCH STD, BW, ASTM A234-WPB | 50 | 2" | 1
01GHB63BR010 | A2-B | ELBOW 90 LR | ELBOW 90 LR, SCH STD, BW, ASTM A234-WPB | 50 | 2" | 21
01GHB63BR010 | A2-B | FLANGE BLIND | BLIND FL ANSI B16.5 150# FF, ASTM A105 | 50 | 2" | 4
01GHB63BR010 | A2-B | FLANGE SO | SO. FL ANSI B16.5 150# FF, ASTM A105 | 50 | 2" | 8
01GHB63BR010 | A2-B | Gate Valve | GATE VALVE, OS&Y+BB+Rising Stem, 125# FF FL. HANDWHEEL OPERATED, A126-B | 50 | 2" | 2
01GHB63BR010 | A2-B | PIPE NIPPLE, SHORT TYPE | PIPE NIPPLE, SCH 80, TOE (L=75 mm) ASTM A53 Gr.B | 15 | 1/2" | 6
01GHB63BR010 | A2-B | PIPE NIPPLE, SHORT TYPE | PIPE NIPPLE, SCH 80, TOE (L=75 mm) ASTM A53 Gr.B | 20 | 3/4" | 4
01GHB63BR010 | A2-B | PIPE, ERW | PIPE, ERW, Sch.STD, BE, ASTM A53 Gr.B | 50 | 2" | 197301 | mm
01GHB63BR010 | A2-B | PIPE, SEAMLESS | PIPE, SMLS, Sch.80, PE, ASTM A53 Gr.B | 20 | 3/4" | 9565 | mm
01GHB63BR010 | A2-B | Plug, Round Head | ROUND HEAD PLUG 3000# THRD ASTM A105 | 15 | 1/2" | 5
01GHB63BR010 | A2-B | Sockolet | SOCKOLET, 3000#, ASTM A105 | 50 | 2"x1/2" | 5
01GHB63BR010 | A2-B | Sockolet | SOCKOLET, 3000#, ASTM A105 | 50 | 2"x3/4" | 4
01GHB63BR010 | A2-B | TEE | TEE, SCH STD, BW, ASTM A234-WPB | 50 | 2" | 3
01GHB70BR010
01GHB70BR010 | A2-B | CAP | CAP, SCH STD, BW, ASTM A234-WPB | 100 | 4" | 1
01GHB70BR010 | A2-B | ELBOW 90 LR | ELBOW 90 LR, SCH STD, BW, ASTM A234-WPB | 100 | 4" | 5
01GHB70BR010 | A2-B | FLANGE WN | WN. FL ANSI B16.5 150# RF, SCH STD, ASTM A105 | 100 | 4" | 1
01GHB70BR010 | A2-B | PIPE, ERW | PIPE, ERW, Sch.STD, BE, ASTM A53 Gr.B | 100 | 4" | 44716 | mm
01GHB70BR010 | A2-B | TEE (RED) | TEE (RED), SCH STD, BW, ASTM A234-WPB | 100 | 4"x3" | 1
01GHB70BR010 | A2-B | TEE (RED) | TEE (RED), SCH STD, BW, ASTM A234-WPB | 100 | 4"x3"x4" | 2
01GHB80BR010
01GHB80BR010 | A2-B | CAP | CAP, SCH STD, BW, ASTM A234-WPB | 600 | 24" | 1
01GHB80BR010 | A2-B | FLANGE SO | SO. FL ANSI B16.5 150# FF, ASTM A105 | 450 | 18" | 3
01GHB80BR010 | A2-B | PIPE, ERW | PIPE, ERW, Sch.STD, BE, ASTM A53 Gr.B | 450 | 18" | 597 | mm
01GHB80BR010 | A2-B | PIPE, ERW | PIPE, ERW, Sch.STD, BE, ASTM A53 Gr.B | 600 | 24" | 1424 | mm
01GHB80BR010 | A2-B | REDUCER (ECC) | REDUCER (ECC), SCH STD, BW, ASTM A234-WPB,WELD | 700 | 28"x24" | 1
01GHB80BR010 | A2-B | TEE (RED) | TEE (RED), SCH STD, BW, ASTM A234-WPB | 600 | 24"x18" | 3
01GHB80BR020
01GHB80BR020 | A2-B | CAP | CAP, SCH STD, BW, ASTM A234-WPB | 500 | 20" | 1
01GHB80BR020 | A2-B | CAP | CAP, SCH STD, BW, ASTM A234-WPB | 80 | 3" | 1
01GHB80BR020 | A2-B | ELBOW 45 LR | ELBOW 45 LR, SCH STD, BW, ASTM A234-WPB | 80 | 3" | 1
01GHB80BR020 | A2-B | ELBOW 90 LR | ELBOW 90 LR, SCH STD, BW, ASTM A234-WPB | 80 | 3" | 1
01GHB80BR020 | A2-B | FLANGE SO | SO. FL ANSI B16.5 150# FF, ASTM A105 | 350 | 14" | 3
01GHB80BR020 | A2-B | PIPE, ERW | PIPE, ERW, Sch.STD, BE, ASTM A53 Gr.B | 350 | 14" | 1494 | mm
01GHB80BR020 | A2-B | PIPE, ERW | PIPE, ERW, Sch.STD, BE, ASTM A53 Gr.B | 500 | 20" | 4294 | mm
01GHB80BR020 | A2-B | PIPE, ERW | PIPE, ERW, Sch.STD, BE, ASTM A53 Gr.B | 80 | 3" | 4253 | mm
01GHB80BR020 | A2-B | REDUCER (ECC) | REDUCER (ECC), SCH STD, BW, ASTM A234-WPB,WELD | 700 | 28"x20" | 1
01GHB80BR020 | A2-B | TEE (RED) | TEE (RED), SCH STD, BW, ASTM A234-WPB | 80 | 3"x2" | 2
01GHB82BR010
01GHB82BR010 | A2-B | PIPE, ERW | PIPE, ERW, Sch.STD, BE, ASTM A53 Gr.B | 80 | 3" | 98 | mm
01GHB84BR010
01GHB84BR010 | A2-B | PIPE, ERW | PIPE, ERW, Sch.STD, BE, ASTM A53 Gr.B | 80 | 3" | 98 | mm
01GHB86BR010
01GHB86BR010 | A2-B | PIPE, ERW | PIPE, ERW, Sch.STD, BE, ASTM A53 Gr.B | 80 | 3" | 98 | mm
01GHC10BR010
01GHC10BR010 | B4-A | Butterfly Valve | Butterfly Valve, 150#, Double Flange Type, RF,Gear Operate, A395 Ductile Iron | 300 | 12" | 1
01GHC10BR010 | B4-A | CAP | CAP, SCH 10S, BW, ASTM A403-WP304L | 250 | 10" | 1
01GHC10BR010 | B4-A | ELBOW 90 LR | ELBOW 90 LR, SCH 10S, BW, ASTM A403-WP304L | 300 | 12" | 2
01GHC10BR010 | B4-A | FLANGE LJ | FLANGE LJ, 150#, RF, ASTM A105 | 300 | 12" | 4
01GHC10BR010 | B4-A | FLEX HOSE (L=500) | FLEXIBLE HOSE (L=500), 150# RF FL., ASME B16.5 | 300 | 12" | 1
01GHC10BR010 | B4-A | PIPE, EFW | PIPE, EFW, Sch.10S, PE, ASTM A312-TP304L | 250 | 10" | 2753 | mm
01GHC10BR010 | B4-A | PIPE, EFW | PIPE, EFW, Sch.10S, PE, ASTM A312-TP304L | 300 | 12" | 4170 | mm
01GHC10BR010 | B4-A | REDUCER (ECC) | REDUCER (ECC), SCH 10S, BW, ASTM A403-WP304L | 300 | 12"x10" | 1
01GHC10BR010 | B4-A | TEE | TEE, SCH 10S, BW, ASTM A403-WP304L | 300 | 12" | 1
01GHC10BR010 | B4-A | TEE (RED) | TEE (RED), SCH 10S, BW, ASTM A403-WP304L | 250 | 10"x6" | 1
01GHC10BR010 | B4-A | WELDOLET | WELDOLET, BW, Sch.40S, ASTM A182-F304L | 250 | 10"x3" | 2
01GHC10BR030
01GHC10BR030 | B4-A | FLANGE LJ | FLANGE LJ, 150#, RF, ASTM A105 | 250 | 10" | 1
01GHC10BR030 | B4-A | REDUCER (ECC) | REDUCER (ECC), SCH 10S, BW, ASTM A403-WP304L | 300 | 12"x10" | 1
01GHC11BR010
01GHC11BR010 | B4-A | Butterfly Valve | Butterfly Valve, 150#, WFR, RF, Lever Operate, A395 Ductile Iron | 80 | 3" | 1
01GHC11BR010 | B4-A | ELBOW 45 LR | ELBOW 45 LR, SCH 10S, BW, ASTM A403-WP304L | 80 | 3" | 1
01GHC11BR010 | B4-A | FLANGE LJ | FLANGE LJ, 150#, RF, ASTM A105 | 50 | 2" | 1
01GHC11BR010 | B4-A | FLANGE LJ | FLANGE LJ, 150#, RF, ASTM A105 | 80 | 3" | 6
01GHC11BR010 | B4-A | PIPE, EFW | PIPE, EFW, Sch.10S, PE, ASTM A312-TP304L | 80 | 3" | 1202 | mm
01GHC11BR010 | B4-A | REDUCER (ECC) | REDUCER (ECC), SCH 10S, BW, ASTM A403-WP304L | 80 | 3"x2" | 1
01GHC12BR010
01GHC12BR010 | B4-A | Butterfly Valve | Butterfly Valve, 150#, WFR, RF, Lever Operate, A395 Ductile Iron | 65 | 2 1/2" | 1
01GHC12BR010 | B4-A | CHECK VALVE | CHECK VALVE DUAL PLATE WAFER TYPE 150# RF ASTM A351-CF3M | 65 | 2 1/2" | 1
01GHC12BR010 | B4-A | FLANGE LJ | FLANGE LJ, 150#, RF, ASTM A105 | 65 | 2 1/2" | 4
01GHC12BR010 | B4-A | FLANGE SW | SW. FL ANSI B16.5 150# RF, SCH 10S, ASTM A182-F304L | 32 | 1 1/4" | 1
01GHC12BR010 | B4-A | PIPE, EFW | PIPE, EFW, Sch.10S, PE, ASTM A312-TP304L | 65 | 2 1/2" | 946 | mm
01GHC12BR010 | PlaceHolder Metric | Reducer conc. | PH METRIC Reducer conc. | 65 | 65x32 | 1
01GHC21BR010
01GHC21BR010 | B4-A | Butterfly Valve | Butterfly Valve, 150#, WFR, RF, Lever Operate, A395 Ductile Iron | 80 | 3" | 1
01GHC21BR010 | B4-A | ELBOW 45 LR | ELBOW 45 LR, SCH 10S, BW, ASTM A403-WP304L | 80 | 3" | 1
01GHC21BR010 | B4-A | FLANGE LJ | FLANGE LJ, 150#, RF, ASTM A105 | 50 | 2" | 1
01GHC21BR010 | B4-A | FLANGE LJ | FLANGE LJ, 150#, RF, ASTM A105 | 80 | 3" | 6
01GHC21BR010 | B4-A | PIPE, EFW | PIPE, EFW, Sch.10S, PE, ASTM A312-TP304L | 80 | 3" | 1202 | mm
01GHC21BR010 | B4-A | REDUCER (ECC) | REDUCER (ECC), SCH 10S, BW, ASTM A403-WP304L | 80 | 3"x2" | 1
01GHC22BR010
01GHC22BR010 | B4-A | Butterfly Valve | Butterfly Valve, 150#, WFR, RF, Lever Operate, A395 Ductile Iron | 65 | 2 1/2" | 1
01GHC22BR010 | B4-A | CHECK VALVE | CHECK VALVE DUAL PLATE WAFER TYPE 150# RF ASTM A351-CF3M | 65 | 2 1/2" | 1
01GHC22BR010 | B4-A | FLANGE LJ | FLANGE LJ, 150#, RF, ASTM A105 | 65 | 2 1/2" | 4
01GHC22BR010 | B4-A | FLANGE SW | SW. FL ANSI B16.5 150# RF, SCH 10S, ASTM A182-F304L | 32 | 1 1/4" | 1
01GHC22BR010 | B4-A | PIPE, EFW | PIPE, EFW, Sch.10S, PE, ASTM A312-TP304L | 65 | 2 1/2" | 946 | mm
01GHC22BR010 | PlaceHolder Metric | Reducer conc. | PH METRIC Reducer conc. | 65 | 65x32 | 1
01GHC30BR010
01GHC30BR010 | B4-A | CAP | CAP, SCH 10S, BW, ASTM A403-WP304L | 150 | 6" | 1
01GHC30BR010 | B4-A | ELBOW 90 LR | ELBOW 90 LR, SCH 10S, BW, ASTM A403-WP304L | 150 | 6" | 6
01GHC30BR010 | B4-A | PIPE, EFW | PIPE, EFW, Sch.10S, PE, ASTM A312-TP304L | 150 | 6" | 11941 | mm
01GHC30BR010 | B4-A | TEE (RED) | TEE (RED), SCH 10S, BW, ASTM A403-WP304L | 150 | 6"x3" | 1
01GHC30BR010 | B4-A | TEE (RED) | TEE (RED), SCH 10S, BW, ASTM A403-WP304L | 150 | 6"x4" | 1
01GHC30BR010 | B4-A | WELDOLET | WELDOLET, BW, Sch.40S, ASTM A182-F304L | 150 | 6"x2 1/2" | 2
01GHC30BR011
01GHC30BR011 | B4-A | FLANGE LJ | FLANGE LJ, 150#, RF, ASTM A105 | 50 | 2" | 1
01GHC30BR011 | B4-A | PRESSURE RELIEF VALVE | PRESSURE RELIEF VALVE, 150# RF FL. | 50 | 2"x3" | 1
01GHC30BR011 | B4-A | REDUCER (CONC) | REDUCER (CONC), SCH 10S, BW, ASTM A403-WP304L | 80 | 3"x2" | 1
01GHC30BR012
01GHC30BR012 | B4-A | ELBOW 90 LR | ELBOW 90 LR, SCH 10S, BW, ASTM A403-WP304L | 80 | 3" | 13
01GHC30BR012 | B4-A | FLANGE LJ | FLANGE LJ, 150#, RF, ASTM A105 | 80 | 3" | 2
01GHC30BR012 | B4-A | PIPE, EFW | PIPE, EFW, Sch.10S, PE, ASTM A312-TP304L | 80 | 3" | 37266 | mm
01GHC30BR020
01GHC30BR020 | B4-A | ELBOW 90 LR | ELBOW 90 LR, SCH 10S, BW, ASTM A403-WP304L | 150 | 6" | 5
01GHC30BR020 | B4-A | PIPE, EFW | PIPE, EFW, Sch.10S, PE, ASTM A312-TP304L | 150 | 6" | 146672 | mm
01GHC30BR020 | B4-A | REDUCER (ECC) | REDUCER (ECC), SCH 10S, BW, ASTM A403-WP304L | 150 | 6"x3" | 1
01GHC30BR020 | B4-A | REDUCER (ECC) | REDUCER (ECC), SCH 10S, BW, ASTM A403-WP304L | 150 | 6"x4" | 1
01GHC30BR020 | B4-A | TEE | TEE, SCH 10S, BW, ASTM A403-WP304L | 150 | 6" | 1
01GHC30BR020 | B4-A | TEE (RED) | TEE (RED), SCH 10S, BW, ASTM A403-WP304L | 150 | 6"x3" | 1
01GHC30BR020 | B4-A | TEE (RED) | TEE (RED), SCH 10S, BW, ASTM A403-WP304L | 150 | 6"x3"x6" | 1
01GHC31BR010
01GHC31BR010 | B4-A | Butterfly Valve | Butterfly Valve, 150#, WFR, RF, Lever Operate, A395 Ductile Iron | 150 | 6" | 1
01GHC31BR010 | B4-A | ELBOW 45 LR | ELBOW 45 LR, SCH 10S, BW, ASTM A403-WP304L | 150 | 6" | 1
01GHC31BR010 | B4-A | FLANGE LJ | FLANGE LJ, 150#, RF, ASTM A105 | 65 | 2 1/2" | 1
01GHC31BR010 | B4-A | FLANGE LJ | FLANGE LJ, 150#, RF, ASTM A105 | 150 | 6" | 6
01GHC31BR010 | B4-A | PIPE, EFW | PIPE, EFW, Sch.10S, PE, ASTM A312-TP304L | 150 | 6" | 942 | mm
01GHC31BR010 | B4-A | REDUCER (ECC) | REDUCER (ECC), SCH 10S, BW, ASTM A403-WP304L | 150 | 6"x2 1/2" | 1
01GHC32BR010
01GHC32BR010 | B4-A | Butterfly Valve | Butterfly Valve, 150#, WFR, RF, Lever Operate, A395 Ductile Iron | 100 | 4" | 1
01GHC32BR010 | B4-A | CHECK VALVE | CHECK VALVE DUAL PLATE WAFER TYPE 150# RF ASTM A351-CF3M | 100 | 4" | 1
01GHC32BR010 | B4-A | FLANGE LJ | FLANGE LJ, 150#, RF, ASTM A105 | 50 | 2" | 1
01GHC32BR010 | B4-A | FLANGE LJ | FLANGE LJ, 150#, RF, ASTM A105 | 100 | 4" | 4
01GHC32BR010 | B4-A | PIPE, EFW | PIPE, EFW, Sch.10S, PE, ASTM A312-TP304L | 100 | 4" | 810 | mm
01GHC32BR010 | B4-A | REDUCER (CONC) | REDUCER (CONC), SCH 10S, BW, ASTM A403-WP304L | 100 | 4"x2" | 1
01GHC40BR010
01GHC40BR010 | B4-A | CAP | CAP, SCH 10S, BW, ASTM A403-WP304L | 100 | 4" | 1
01GHC40BR010 | B4-A | ELBOW 90 LR | ELBOW 90 LR, SCH 10S, BW, ASTM A403-WP304L | 100 | 4" | 5
01GHC40BR010 | B4-A | PIPE, EFW | PIPE, EFW, Sch.10S, PE, ASTM A312-TP304L | 100 | 4" | 63248 | mm
01GHC40BR010 | B4-A | REDUCER (CONC) | REDUCER (CONC), SCH 10S, BW, ASTM A403-WP304L | 100 | 4"x3" | 1
01GHC40BR010 | B4-A | Sockolet | SOCKOLET, 3000#, ASTM A182-F304L | 100 | 4"x1" | 1
01GHC40BR010 | B4-A | TEE | TEE, SCH 10S, BW, ASTM A403-WP304L | 100 | 4" | 2
01GHC40BR011
01GHC40BR011 | B4-A | ELBOW 90 LR | ELBOW 90 LR, SCH 10S, BW, ASTM A403-WP304L | 80 | 3" | 5
01GHC40BR011 | B4-A | PIPE, EFW | PIPE, EFW, Sch.10S, PE, ASTM A312-TP304L | 80 | 3" | 25587 | mm
01GHC40BR011 | B4-A | REDUCER (ECC) | REDUCER (ECC), SCH 10S, BW, ASTM A403-WP304L | 100 | 4"x3" | 1
01GHC42BR011
01GHC42BR011 | B4-A | Butterfly Valve | Butterfly Valve, 150#, Double Flange Type, RF, Lever Operate, A395 Ductile Iron | 80 | 3" | 2
01GHC42BR011 | B4-A | ELBOW 45 LR | ELBOW 45 LR, SCH 10S, BW, ASTM A403-WP304L | 80 | 3" | 4
01GHC42BR011 | B4-A | ELBOW 90 LR | ELBOW 90 LR, SCH 10S, BW, ASTM A403-WP304L | 80 | 3" | 10
01GHC42BR011 | B4-A | FLANGE LJ | FLANGE LJ, 150#, RF, ASTM A105 | 80 | 3" | 6
01GHC42BR011 | B4-A | PIPE, EFW | PIPE, EFW, Sch.10S, PE, ASTM A312-TP304L | 80 | 3" | 16511 | mm
01GHC42BR011 | B4-A | Sockolet | SOCKOLET, 3000#, ASTM A182-F304L | 80 | 3"x1 1/2" | 2
01GHC43BR010
01GHC43BR010 | B4-A | Ball Valve | BALL VALVE 3-PIECE,150# RF FL., LEVER OPERATED ASTM A351-CF3M, RPTFE SEAT, REGULAR PORT | 40 | 1 1/2" | 2
01GHC43BR010 | B4-A | COUPLING | COUPLING 3000# SW ASTM A182-F304L | 40 | 1 1/2" | 4
01GHC43BR010 | B4-A | EL 90 3000LB SW | ELBOW 90, 3000#, SW, ASTM A182-F304L | 40 | 1 1/2" | 14
01GHC43BR010 | B4-A | FLANGE SW | SW. FL ANSI B16.5 150# RF, SCH 10S, ASTM A182-F304L | 40 | 1 1/2" | 6
01GHC43BR010 | B4-A | PIPE, SEAMLESS | PIPE, SMLS, Sch.40S, PE, ASTM A312-TP304L | 40 | 1 1/2" | 53080 | mm
01GHC50BR010
01GHC50BR010 | B4-A | Ball Valve | BALL VALVE SPLIT BODY FLOATING BALL,150# RF FL., LEVER OPERATED ASTM A351-CF3M, RPTFE SEAT, REGULAR PORT | 50 | 2" | 3
01GHC50BR010 | B4-A | ELBOW 45 LR | ELBOW 45 LR, SCH 10S, BW, ASTM A403-WP304L | 50 | 2" | 2
01GHC50BR010 | B4-A | ELBOW 90 LR | ELBOW 90 LR, SCH 10S, BW, ASTM A403-WP304L | 50 | 2" | 5
01GHC50BR010 | B4-A | FLANGE LJ | FLANGE LJ, 150#, RF, ASTM A105 | 50 | 2" | 7
01GHC50BR010 | B4-A | PIPE, EFW | PIPE, EFW, Sch.10S, PE, ASTM A312-TP304L | 50 | 2" | 13143 | mm
01GHC50BR010 | B4-A | TEE | TEE, SCH 10S, BW, ASTM A403-WP304L | 50 | 2" | 2
01GHC50BR011
01GHC50BR011 | B4-A | ELBOW 90 LR | ELBOW 90 LR, SCH 10S, BW, ASTM A403-WP304L | 50 | 2" | 2
01GHC50BR011 | B4-A | FLANGE LJ | FLANGE LJ, 150#, RF, ASTM A105 | 50 | 2" | 2
01GHC50BR011 | B4-A | Gate Valve | GATE VALVE, RISING STEM, 150# RF FL., A182-F316L | 50 | 2" | 1
01GHC50BR011 | B4-A | PIPE, EFW | PIPE, EFW, Sch.10S, PE, ASTM A312-TP304L | 50 | 2" | 1856 | mm
01GHC60BR010
01GHC60BR010 | B4-A | ELBOW 90 LR | ELBOW 90 LR, SCH 10S, BW, ASTM A403-WP304L | 80 | 3" | 4
01GHC60BR010 | B4-A | PIPE, EFW | PIPE, EFW, Sch.10S, PE, ASTM A312-TP304L | 80 | 3" | 27080 | mm
01GHC70BR010
01GHC70BR010 | B4-A | Ball Valve | BALL VALVE SPLIT BODY FLOATING BALL,150# RF FL., LEVER OPERATED ASTM A351-CF3M, RPTFE SEAT, REGULAR PORT | 50 | 2" | 3
01GHC70BR010 | B4-A | ELBOW 90 LR | ELBOW 90 LR, SCH 10S, BW, ASTM A403-WP304L | 50 | 2" | 5
01GHC70BR010 | B4-A | FLANGE LJ | FLANGE LJ, 150#, RF, ASTM A105 | 50 | 2" | 7
01GHC70BR010 | B4-A | PIPE, EFW | PIPE, EFW, Sch.10S, PE, ASTM A312-TP304L | 50 | 2" | 15275 | mm
01GHC70BR010 | B4-A | TEE | TEE, SCH 10S, BW, ASTM A403-WP304L | 50 | 2" | 1
01GHC70BR011
01GHC70BR011 | B4-A | ELBOW 90 LR | ELBOW 90 LR, SCH 10S, BW, ASTM A403-WP304L | 50 | 2" | 2
01GHC70BR011 | B4-A | FLANGE LJ | FLANGE LJ, 150#, RF, ASTM A105 | 50 | 2" | 2
01GHC70BR011 | B4-A | Gate Valve | GATE VALVE, RISING STEM, 150# RF FL., A182-F316L | 50 | 2" | 1
01GHC70BR011 | B4-A | PIPE, EFW | PIPE, EFW, Sch.10S, PE, ASTM A312-TP304L | 50 | 2" | 2000 | mm
01GHC70BR011 | B4-A | TEE | TEE, SCH 10S, BW, ASTM A403-WP304L | 50 | 2" | 1
01GHC80BR010
01GHC80BR010 | B4-A | ELBOW 90 LR | ELBOW 90 LR, SCH 10S, BW, ASTM A403-WP304L | 50 | 2" | 3
01GHC80BR010 | B4-A | PIPE, EFW | PIPE, EFW, Sch.10S, PE, ASTM A312-TP304L | 50 | 2" | 8012 | mm
01GHC90BR010
01GHC90BR010 | B4-A | ELBOW 45 LR | ELBOW 45 LR, SCH 10S, BW, ASTM A403-WP304L | 80 | 3" | 2
01GHC90BR010 | B4-A | ELBOW 90 LR | ELBOW 90 LR, SCH 10S, BW, ASTM A403-WP304L | 80 | 3" | 9
01GHC90BR010 | B4-A | Orifice WN | ORIFICE WN FL. ANSI B16.36 SCH 10S 300# RF ASTM A182-F304L-Copy | 80 | 3"x3/8"x3" | 1
01GHC90BR010 | B4-A | Orifice WN | ORIFICE WN FL. ANSI B16.36 SCH 10S 300# RF ASTM A182-F304L-Copy | 80 | 3"x3/8"x3"x3/8" | 1
01GHC90BR010 | B4-A | PIPE, EFW | PIPE, EFW, Sch.10S, PE, ASTM A312-TP304L | 80 | 3" | 54054 | mm
01GHC90BR010 | B4-A | REDUCER (CONC) | REDUCER (CONC), SCH 10S, BW, ASTM A403-WP304L | 80 | 3"x2" | 1
01GHC90BR010 | B4-A | REDUCER (ECC) | REDUCER (ECC), SCH 10S, BW, ASTM A403-WP304L | 80 | 3"x2" | 1
01GHC90BR010 | B4-A | Sockolet | SOCKOLET, 3000#, ASTM A182-F304L | 80 | 3"x1" | 1
01GHC90BR010 | B4-A | SWAGE (ECC) | ECC.SWAGE Sch 40S PBE ASTM A403-WP304L | 50 | 2"x1" | 1
01GHC90BR010 | B4-A | TEE | TEE, SCH 10S, BW, ASTM A403-WP304L | 80 | 3" | 1
01GHC90BR010 | B4-A | TEE (RED) | TEE (RED), SCH 10S, BW, ASTM A403-WP304L | 80 | 3"x2" | 1
01GHC90BR010 | B4-A | TEE (RED) | TEE (RED), SCH 10S, BW, ASTM A403-WP304L | 80 | 3"x2"x3" | 1
01GHC90BR020
01GHC90BR020 | B4-A | ELBOW 90 LR | ELBOW 90 LR, SCH 10S, BW, ASTM A403-WP304L | 80 | 3" | 3
01GHC90BR020 | B4-A | PIPE, EFW | PIPE, EFW, Sch.10S, PE, ASTM A312-TP304L | 80 | 3" | 6643 | mm
01GHC91BR010
01GHC91BR010 | B4-A | Ball Valve | BALL VALVE 3-PIECE,300# NTP THDF, LEVER OPERATED ASTM A351-CF3M, RPTFE SEAT, REGULAR PORT | 25 | 1" | 1
01GHC91BR010 | B4-A | COUPLING | COUPLING 3000# SW ASTM A182-F304L | 25 | 1" | 3
01GHC91BR010 | B4-A | EL 45 3000LB SW | ELBOW 45, 3000#, SW, ASTM A182-F304L | 25 | 1" | 1
01GHC91BR010 | B4-A | EL 90 3000LB SW | ELBOW 90, 3000#, SW, ASTM A182-F304L | 25 | 1" | 8
01GHC91BR010 | B4-A | PIPE, SEAMLESS | PIPE, SMLS, Sch.40S, PE, ASTM A312-TP304L | 25 | 1" | 30223 | mm
01GHC92BR010
01GHC92BR010 | B4-A | COUPLING | COUPLING 3000# SW ASTM A182-F304L | 25 | 1" | 1
01GHC92BR010 | B4-A | EL 90 3000LB SW | ELBOW 90, 3000#, SW, ASTM A182-F304L | 25 | 1" | 7
01GHC92BR010 | B4-A | FLANGE SW | SW. FL ANSI B16.5 150# RF, SCH 10S, ASTM A182-F304L | 25 | 1" | 1
01GHC92BR010 | B4-A | PIPE, SEAMLESS | PIPE, SMLS, Sch.40S, PE, ASTM A312-TP304L | 25 | 1" | 26157 | mm
01GHC94BE010
01GHC94BE010 | B4-A | Ball Valve | BALL VALVE SPLIT BODY FLOATING BALL,150# RF FL., LEVER OPERATED ASTM A351-CF3M, RPTFE SEAT, REGULAR PORT | 50 | 2" | 2
01GHC94BE010 | B4-A | ELBOW 90 LR | ELBOW 90 LR, SCH 10S, BW, ASTM A403-WP304L | 50 | 2" | 1
01GHC94BE010 | B4-A | FLANGE LJ | FLANGE LJ, 150#, RF, ASTM A105 | 50 | 2" | 7
01GHC94BE010 | B4-A | Globe Valve | GLOBE VALVE 150# RF.FL HAND WHEEL OPERATED A351-CF3M | 50 | 2" | 1
01GHC94BE010 | B4-A | PIPE, EFW | PIPE, EFW, Sch.10S, PE, ASTM A312-TP304L | 50 | 2" | 1755 | mm
01GHC96BR010
01GHC96BR010 | B4-A | ELBOW 90 LR | ELBOW 90 LR, SCH 10S, BW, ASTM A403-WP304L | 80 | 3" | 10
01GHC96BR010 | B4-A | PIPE, EFW | PIPE, EFW, Sch.10S, PE, ASTM A312-TP304L | 80 | 3" | 59465 | mm
01GHC96BR010 | B4-A | REDUCER (ECC) | REDUCER (ECC), SCH 10S, BW, ASTM A403-WP304L | 80 | 3"x2" | 2
01GHC96BR010 | B4-A | TEE | TEE, SCH 10S, BW, ASTM A403-WP304L | 80 | 3" | 1
01GHC96BR010 | B4-A | TEE (RED) | TEE (RED), SCH 10S, BW, ASTM A403-WP304L | 80 | 3"x2" | 2
01GHC96BR010 | B4-A | TEE (RED) | TEE (RED), SCH 10S, BW, ASTM A403-WP304L | 80 | 3"x2"x3" | 1
01GHC97BR010
01GHC97BR010 | B4-A | FLANGE LJ | FLANGE LJ, 150#, RF, ASTM A105 | 50 | 2" | 1
01GHC98BR010
01GHC98BR010 | B4-A | FLANGE LJ | FLANGE LJ, 150#, RF, ASTM A105 | 50 | 2" | 1
01GHD10BR010
01GHD10BR010 | B4-A | ELBOW 90 LR | ELBOW 90 LR, SCH 10S, BW, ASTM A403-WP304L | 450 | 18" | 4
01GHD10BR010 | B4-A | FLANGE LJ | FLANGE LJ, 150#, RF, ASTM A105 | 450 | 18" | 1
01GHD10BR010 | B4-A | PIPE, EFW | PIPE, EFW, Sch.10S, PE, ASTM A312-TP304L | 450 | 18" | 9922 | mm
01GHD10BR020
01GHD10BR020 | B4-A | PIPE, EFW | PIPE, EFW, Sch.10S, PE, ASTM A312-TP304L | 450 | 18" | 1611 | mm
01GHD10BR020 | B4-A | REDUCER (CONC) | REDUCER (CONC), SCH 10S, BW, ASTM A403-WP304L | 450 | 18"x12" | 1
01GHD10BR020 | B4-A | REDUCER (CONC) | REDUCER (CONC), SCH 10S, BW, ASTM A403-WP304L | 450 | 18"x16" | 1
01GHD10BR020 | B4-A | TEE | TEE, SCH 10S, BW, ASTM A403-WP304L | 450 | 18" | 1
01GHD11BR010
01GHD11BR010 | B4-A | FLANGE LJ | FLANGE LJ, 150#, RF, ASTM A105 | 150 | 6" | 1
01GHD11BR010 | B4-A | PIPE, EFW | PIPE, EFW, Sch.10S, PE, ASTM A312-TP304L | 150 | 6" | 500 | mm
01GHD20BR010
01GHD20BR010 | B4-A | CAP | CAP, SCH 10S, BW, ASTM A403-WP304L | 300 | 12" | 1
01GHD20BR010 | B4-A | PIPE, EFW | PIPE, EFW, Sch.10S, PE, ASTM A312-TP304L | 300 | 12" | 4062 | mm
01GHD20BR010 | B4-A | TEE (RED) | TEE (RED), SCH 10S, BW, ASTM A403-WP304L | 300 | 12"x8" | 2
01GHD20BR010 | B4-A | WELDOLET | WELDOLET, BW, Sch.40S, ASTM A182-F304L | 300 | 12"x6" | 2
01GHD21BR010
01GHD21BR010 | B4-A | FLANGE LJ | FLANGE LJ, 150#, RF, ASTM A105 | 150 | 6" | 1
01GHD21BR010 | B4-A | PIPE, EFW | PIPE, EFW, Sch.10S, PE, ASTM A312-TP304L | 150 | 6" | 500 | mm
01GHD33BR010
01GHD33BR010 | B4-A | ELBOW 90 LR | ELBOW 90 LR, SCH 10S, BW, ASTM A403-WP304L | 150 | 6" | 2
01GHD33BR010 | B4-A | FLANGE LJ | FLANGE LJ, 150#, RF, ASTM A105 | 50 | 2" | 1
01GHD33BR010 | B4-A | FLANGE LJ | FLANGE LJ, 150#, RF, ASTM A105 | 150 | 6" | 1
01GHD33BR010 | B4-A | PIPE, EFW | PIPE, EFW, Sch.10S, PE, ASTM A312-TP304L | 50 | 2" | 464 | mm
01GHD33BR010 | B4-A | PIPE, EFW | PIPE, EFW, Sch.10S, PE, ASTM A312-TP304L | 150 | 6" | 26909 | mm
01GHD33BR010 | B4-A | Pressure Relief Valve, Spring Loaded | PRESSURE RELIEF VALVE, SPRING LOADED, J, RF, API 526 (B4-A) | 50 | 2"x3" | 1
01GHD33BR010 | B4-A | WELDOLET | WELDOLET, BW, Sch.40S, ASTM A182-F304L | 150 | 6"x2" | 1
01GHD33BR012
01GHD33BR012 | B4-A | ELBOW 45 LR | ELBOW 45 LR, SCH 10S, BW, ASTM A403-WP304L | 80 | 3" | 2
01GHD33BR012 | B4-A | ELBOW 90 LR | ELBOW 90 LR, SCH 10S, BW, ASTM A403-WP304L | 80 | 3" | 6
01GHD33BR012 | B4-A | FLANGE LJ | FLANGE LJ, 150#, RF, ASTM A105 | 80 | 3" | 2
01GHD33BR012 | B4-A | PIPE, EFW | PIPE, EFW, Sch.10S, PE, ASTM A312-TP304L | 80 | 3" | 28398 | mm
01GHD40BR010
01GHD40BR010 | B4-A | CAP | CAP, SCH 10S, BW, ASTM A403-WP304L | 400 | 16" | 1
01GHD40BR010 | B4-A | PIPE, EFW | PIPE, EFW, Sch.10S, PE, ASTM A312-TP304L | 400 | 16" | 990 | mm
01GHD40BR010 | B4-A | TEE (RED) | TEE (RED), SCH 10S, BW, ASTM A403-WP304L | 400 | 16"x14" | 2
01GHD41BR010
01GHD41BR010 | B4-A | Butterfly Valve | Butterfly Valve, 150#, WFR, RF,Gear Operate, A395 Ductile Iron | 350 | 14" | 1
01GHD41BR010 | B4-A | FLANGE LJ | FLANGE LJ, 150#, RF, ASTM A105 | 350 | 14" | 8
01GHD41BR010 | B4-A | FLANGE LJ | FLANGE LJ, 150#, RF, ASTM A105 | 200 | 8" | 1
01GHD41BR010 | B4-A | FLEX HOSE (L=500) | FLEXIBLE HOSE (L=500), 150# RF FL., ASME B16.5 | 350 | 14" | 1
01GHD41BR010 | B4-A | PIPE, EFW | PIPE, EFW, Sch.10S, PE, ASTM A312-TP304L | 350 | 14" | 1357 | mm
01GHD41BR010 | B4-A | REDUCER (ECC) | REDUCER (ECC), SCH 10S, BW, ASTM A403-WP304L | 350 | 14"x8" | 1
01GHD42BR010
01GHD42BR010 | B4-A | Ball Valve | BALL VALVE 3-PIECE,300# NTP THDF, LEVER OPERATED ASTM A351-CF3M, RPTFE SEAT, REGULAR PORT | 15 | 1/2" | 2
01GHD42BR010 | B4-A | Butterfly Valve | Butterfly Valve, 150#, WFR, RF,Gear Operate, A395 Ductile Iron | 250 | 10" | 1
01GHD42BR010 | B4-A | CAP | CAP, 3000#, THRD, ASTM A182-F304L | 15 | 1/2" | 1
01GHD42BR010 | B4-A | CHECK VALVE | CHECK VALVE DUAL PLATE WAFER TYPE 150# RF ASTM A351-CF3M | 250 | 10" | 1
01GHD42BR010 | B4-A | EL 90 3000LB SW | ELBOW 90, 3000#, SW, ASTM A182-F304L | 15 | 1/2" | 1
01GHD42BR010 | B4-A | ELBOW 90 LR | ELBOW 90 LR, SCH 10S, BW, ASTM A403-WP304L | 250 | 10" | 5
01GHD42BR010 | B4-A | FLANGE LJ | FLANGE LJ, 150#, RF, ASTM A105 | 250 | 10" | 6
01GHD42BR010 | B4-A | FLANGE LJ | FLANGE LJ, 150#, RF, ASTM A105 | 150 | 6" | 1
01GHD42BR010 | B4-A | FLANGE SW | SW. FL ANSI B16.5 150# RF, SCH 10S, ASTM A182-F304L | 15 | 1/2" | 1
01GHD42BR010 | B4-A | FLEX HOSE (L=500) | FLEXIBLE HOSE (L=500), 150# RF FL., ASME B16.5 | 250 | 10" | 1
01GHD42BR010 | B4-A | PIPE NIPPLE, SHORT TYPE | PIPE NIPPLE, SCH 80S, TBE (L=75 mm) ASTM A312-TP304L | 15 | 1/2" | 5
01GHD42BR010 | B4-A | PIPE, EFW | PIPE, EFW, Sch.10S, PE, ASTM A312-TP304L | 250 | 10" | 3336 | mm
01GHD42BR010 | B4-A | PIPE, EFW | PIPE, EFW, Sch.10S, PE, ASTM A312-TP304L | 150 | 6" | 0 | mm
01GHD42BR010 | B4-A | REDUCER (CONC) | REDUCER (CONC), SCH 10S, BW, ASTM A403-WP304L | 250 | 10"x6" | 1
01GHD42BR010 | B4-A | Sockolet | SOCKOLET, 3000#, ASTM A182-F304L | 250 | 10"x1/2" | 2
01GHD50BR010
01GHD50BR010 | B4-A | ELBOW 90 LR | ELBOW 90 LR, SCH 10S, BW, ASTM A403-WP304L | 250 | 10" | 9
01GHD50BR010 | B4-A | PIPE, EFW | PIPE, EFW, Sch.10S, PE, ASTM A312-TP304L | 250 | 10" | 121741 | mm
01GHD50BR010 | B4-A | REDUCER (ECC) | REDUCER (ECC), SCH 10S, BW, ASTM A403-WP304L | 250 | 10"x4" | 1
01GHD50BR010 | B4-A | REDUCER (ECC) | REDUCER (ECC), SCH 10S, BW, ASTM A403-WP304L | 100 | 4"x3" | 1
01GHD50BR010 | B4-A | Sockolet | SOCKOLET, 3000#, ASTM A182-F304L | 250 | 10"x1" | 1
01GHD50BR010 | B4-A | TEE | TEE, SCH 10S, BW, ASTM A403-WP304L | 250 | 10" | 2
01GHD50BR010 | B4-A | TEE (RED) | TEE (RED), SCH 10S, BW, ASTM A403-WP304L | 250 | 10"x8" | 1
01GHD50BR010 | B4-A | WELDOLET | WELDOLET, BW, Sch.40S, ASTM A182-F304L | 250 | 10"x4" | 1
01GHD50BR011
01GHD50BR011 | B4-A | FLANGE LJ | FLANGE LJ, 150#, RF, ASTM A105 | 100 | 4" | 1
01GHD50BR011 | B4-A | PIPE, EFW | PIPE, EFW, Sch.10S, PE, ASTM A312-TP304L | 100 | 4" | 336 | mm
01GHD50BR011 | B4-A | Pressure Relief Valve, Spring Loaded | PRESSURE RELIEF VALVE, SPRING LOADED, P, RF, API 526 (B4-A) | 100 | 4"x6" | 1
01GHD50BR012
01GHD50BR012 | B4-A | ELBOW 45 LR | ELBOW 45 LR, SCH 10S, BW, ASTM A403-WP304L | 150 | 6" | 2
01GHD50BR012 | B4-A | ELBOW 90 LR | ELBOW 90 LR, SCH 10S, BW, ASTM A403-WP304L | 150 | 6" | 6
01GHD50BR012 | B4-A | FLANGE LJ | FLANGE LJ, 150#, RF, ASTM A105 | 150 | 6" | 2
01GHD50BR012 | B4-A | PIPE, EFW | PIPE, EFW, Sch.10S, PE, ASTM A312-TP304L | 150 | 6" | 26461 | mm
01GHD51BR010
01GHD51BR010 | B4-A | Butterfly Valve | Butterfly Valve, 150#, WFR, RF,Gear Operate, A395 Ductile Iron | 350 | 14" | 1
01GHD51BR010 | B4-A | FLANGE LJ | FLANGE LJ, 150#, RF, ASTM A105 | 350 | 14" | 8
01GHD51BR010 | B4-A | FLANGE LJ | FLANGE LJ, 150#, RF, ASTM A105 | 200 | 8" | 1
01GHD51BR010 | B4-A | FLEX HOSE (L=500) | FLEXIBLE HOSE (L=500), 150# RF FL., ASME B16.5 | 350 | 14" | 1
01GHD51BR010 | B4-A | PIPE, EFW | PIPE, EFW, Sch.10S, PE, ASTM A312-TP304L | 350 | 14" | 1357 | mm
01GHD51BR010 | B4-A | REDUCER (ECC) | REDUCER (ECC), SCH 10S, BW, ASTM A403-WP304L | 350 | 14"x8" | 1
01GHD52BR010
01GHD52BR010 | B4-A | Ball Valve | BALL VALVE 3-PIECE,300# NTP THDF, LEVER OPERATED ASTM A351-CF3M, RPTFE SEAT, REGULAR PORT | 15 | 1/2" | 2
01GHD52BR010 | B4-A | Butterfly Valve | Butterfly Valve, 150#, WFR, RF,Gear Operate, A395 Ductile Iron | 250 | 10" | 1
01GHD52BR010 | B4-A | CAP | CAP, 3000#, THRD, ASTM A182-F304L | 15 | 1/2" | 1
01GHD52BR010 | B4-A | CHECK VALVE | CHECK VALVE DUAL PLATE WAFER TYPE 150# RF ASTM A351-CF3M | 250 | 10" | 1
01GHD52BR010 | B4-A | EL 90 3000LB SW | ELBOW 90, 3000#, SW, ASTM A182-F304L | 15 | 1/2" | 1
01GHD52BR010 | B4-A | ELBOW 90 LR | ELBOW 90 LR, SCH 10S, BW, ASTM A403-WP304L | 250 | 10" | 4
01GHD52BR010 | B4-A | FLANGE LJ | FLANGE LJ, 150#, RF, ASTM A105 | 250 | 10" | 6
01GHD52BR010 | B4-A | FLANGE LJ | FLANGE LJ, 150#, RF, ASTM A105 | 150 | 6" | 1
01GHD52BR010 | B4-A | FLANGE SW | SW. FL ANSI B16.5 150# RF, SCH 10S, ASTM A182-F304L | 15 | 1/2" | 1
01GHD52BR010 | B4-A | FLEX HOSE (L=500) | FLEXIBLE HOSE (L=500), 150# RF FL., ASME B16.5 | 250 | 10" | 1
01GHD52BR010 | B4-A | PIPE NIPPLE, SHORT TYPE | PIPE NIPPLE, SCH 80S, TOE (L=75 mm) ASTM A312-TP304L | 15 | 1/2" | 4
01GHD52BR010 | B4-A | PIPE, EFW | PIPE, EFW, Sch.10S, PE, ASTM A312-TP304L | 250 | 10" | 3502 | mm
01GHD52BR010 | B4-A | PIPE, EFW | PIPE, EFW, Sch.10S, PE, ASTM A312-TP304L | 150 | 6" | 0 | mm
01GHD52BR010 | B4-A | PIPE, SEAMLESS | PIPE, SMLS, Sch.40S, PE, ASTM A312-TP304L | 15 | 1/2" | 75 | mm
01GHD52BR010 | B4-A | REDUCER (CONC) | REDUCER (CONC), SCH 10S, BW, ASTM A403-WP304L | 250 | 10"x6" | 1
01GHD52BR010 | B4-A | Sockolet | SOCKOLET, 3000#, ASTM A182-F304L | 250 | 10"x1/2" | 2
01GHD53BR010
01GHD53BR010 | B4-A | CAP | CAP, SCH 10S, BW, ASTM A403-WP304L | 80 | 3" | 1
01GHD53BR010 | B4-A | ELBOW 45 LR | ELBOW 45 LR, SCH 10S, BW, ASTM A403-WP304L | 80 | 3" | 2
01GHD53BR010 | B4-A | PIPE, EFW | PIPE, EFW, Sch.10S, PE, ASTM A312-TP304L | 80 | 3" | 77078 | mm
01GHD53BR010 | B4-A | Sockolet | SOCKOLET, 3000#, ASTM A182-F304L | 80 | 3"x1 1/2" | 2
01GHD53BR010 | B4-A | TEE | TEE, SCH 10S, BW, ASTM A403-WP304L | 80 | 3" | 2
01GHD54BR010
01GHD54BR010 | B4-A | EL 90 3000LB SW | ELBOW 90, 3000#, SW, ASTM A182-F304L | 25 | 1" | 12
01GHD54BR010 | B4-A | PIPE, SEAMLESS | PIPE, SMLS, Sch.40S, PE, ASTM A312-TP304L | 25 | 1" | 33973 | mm
01GHD54BR010 | B4-A | Tee | TEE, 3000#, SW, ASTM A182-F304L | 25 | 1" | 1
01GHD57BR010
01GHD57BR010 | B4-A | Butterfly Valve | Butterfly Valve, 150#, Double Flange Type, RF,Gear Operate, A395 Ductile Iron | 250 | 10" | 1
01GHD57BR010 | B4-A | ELBOW 90 LR | ELBOW 90 LR, SCH 10S, BW, ASTM A403-WP304L | 250 | 10" | 3
01GHD57BR010 | B4-A | FLANGE LJ | FLANGE LJ, 150#, RF, ASTM A105 | 250 | 10" | 2
01GHD57BR010 | B4-A | PIPE, EFW | PIPE, EFW, Sch.10S, PE, ASTM A312-TP304L | 250 | 10" | 7781 | mm
01GHD59BR010
01GHD59BR010 | B4-A | Butterfly Valve | Butterfly Valve, 150#, Double Flange Type, RF, Lever Operate, A395 Ductile Iron | 80 | 3" | 1
01GHD59BR010 | B4-A | ELBOW 45 LR | ELBOW 45 LR, SCH 10S, BW, ASTM A403-WP304L | 80 | 3" | 2
01GHD59BR010 | B4-A | ELBOW 90 LR | ELBOW 90 LR, SCH 10S, BW, ASTM A403-WP304L | 80 | 3" | 11
01GHD59BR010 | B4-A | FLANGE LJ | FLANGE LJ, 150#, RF, ASTM A105 | 80 | 3" | 4
01GHD59BR010 | B4-A | PIPE, EFW | PIPE, EFW, Sch.10S, PE, ASTM A312-TP304L | 80 | 3" | 70757 | mm
01GHD59BR020
01GHD59BR020 | B4-A | Butterfly Valve | Butterfly Valve, 150#, Double Flange Type, RF, Lever Operate, A395 Ductile Iron | 80 | 3" | 1
01GHD59BR020 | B4-A | ELBOW 45 LR | ELBOW 45 LR, SCH 10S, BW, ASTM A403-WP304L | 80 | 3" | 2
01GHD59BR020 | B4-A | ELBOW 90 LR | ELBOW 90 LR, SCH 10S, BW, ASTM A403-WP304L | 80 | 3" | 11
01GHD59BR020 | B4-A | FLANGE LJ | FLANGE LJ, 150#, RF, ASTM A105 | 80 | 3" | 4
01GHD59BR020 | B4-A | PIPE, EFW | PIPE, EFW, Sch.10S, PE, ASTM A312-TP304L | 80 | 3" | 71473 | mm
01GHD60BR005
01GHD60BR005 | B4-A | ELBOW 90 LR | ELBOW 90 LR, SCH 10S, BW, ASTM A403-WP304L | 50 | 2" | 2
01GHD60BR005 | B4-A | FLANGE LJ | FLANGE LJ, 150#, RF, ASTM A105 | 50 | 2" | 1
01GHD60BR005 | A2-B | FLANGE SO | SO. FL ANSI B16.5 150# FF, ASTM A105 | 50 | 2" | 1
01GHD60BR005 | B4-A | PIPE, EFW | PIPE, EFW, Sch.10S, PE, ASTM A312-TP304L | 50 | 2" | 30884 | mm
01GHD60BR010
01GHD60BR010 | B4-A | ELBOW 90 LR | ELBOW 90 LR, SCH 10S, BW, ASTM A403-WP304L | 200 | 8" | 2
01GHD60BR010 | B4-A | PIPE, EFW | PIPE, EFW, Sch.10S, PE, ASTM A312-TP304L | 200 | 8" | 2250 | mm
01GHD60BR011
01GHD60BR011 | B4-A | ELBOW 90 LR | ELBOW 90 LR, SCH 10S, BW, ASTM A403-WP304L | 200 | 8" | 2
01GHD60BR011 | B4-A | FLANGE LJ | FLANGE LJ, 150#, RF, ASTM A105 | 200 | 8" | 5
01GHD60BR011 | B4-A | Gate Valve | GATE VALVE, RISING STEM, 150# RF FL., A351-CF3M | 200 | 8" | 3
01GHD60BR011 | B4-A | PIPE, EFW | PIPE, EFW, Sch.10S, PE, ASTM A312-TP304L | 200 | 8" | 10401 | mm
01GHD60BR011 | B4-A | TEE | TEE, SCH 10S, BW, ASTM A403-WP304L | 200 | 8" | 1
01GHD60BR012
01GHD60BR012 | B4-A | ELBOW 90 LR | ELBOW 90 LR, SCH 10S, BW, ASTM A403-WP304L | 200 | 8" | 1
01GHD60BR012 | B4-A | FLANGE LJ | FLANGE LJ, 150#, RF, ASTM A105 | 200 | 8" | 1
01GHD60BR012 | B4-A | Gate Valve | GATE VALVE, RISING STEM, 150# RF FL., A351-CF3M | 200 | 8" | 1
01GHD60BR012 | B4-A | PIPE, EFW | PIPE, EFW, Sch.10S, PE, ASTM A312-TP304L | 200 | 8" | 2106 | mm
01GHD60BR013
01GHD60BR013 | A2-B | ELBOW 90 LR | ELBOW 90 LR, SCH STD, BW, ASTM A234-WPB | 200 | 8" | 8
01GHD60BR013 | A2-B | FLANGE WN | WN. FL ANSI B16.5 150# RF, SCH STD, ASTM A105 | 150 | 6" | 1
01GHD60BR013 | A2-B | FLANGE WN | WN. FL ANSI B16.5 150# RF, SCH STD, ASTM A105 | 200 | 8" | 2
01GHD60BR013 | A2-B | PIPE, ERW | PIPE, ERW, Sch.STD, BE, ASTM A53 Gr.B | 200 | 8" | 29262 | mm
01GHD60BR013 | A2-B | REDUCER (ECC) | REDUCER (ECC), SCH STD, BW, ASTM A234-WPB | 200 | 8"x6" | 1
01GHD60BR013 | A2-B | TEE | TEE, SCH STD, BW, ASTM A234-WPB | 200 | 8" | 2
01GHD61BR010
01GHD61BR010 | B4-A | FLANGE LJ | FLANGE LJ, 150#, RF, ASTM A105 | 200 | 8" | 1
01GHD61BR010 | B4-A | PIPE, EFW | PIPE, EFW, Sch.10S, PE, ASTM A312-TP304L | 200 | 8" | 500 | mm
01GHD63BR010
01GHD63BR010 | A2-B | ELBOW 90 LR | ELBOW 90 LR, SCH STD, BW, ASTM A234-WPB | 200 | 8" | 5
01GHD63BR010 | A2-B | PIPE, ERW | PIPE, ERW, Sch.STD, BE, ASTM A53 Gr.B | 200 | 8" | 12108 | mm
01GHD63BR010 | A2-B | TEE | TEE, SCH STD, BW, ASTM A234-WPB | 200 | 8" | 1
01GHD63BR011
01GHD63BR011 | A2-B | ELBOW 90 LR | ELBOW 90 LR, SCH STD, BW, ASTM A234-WPB | 200 | 8" | 2
01GHD63BR011 | A2-B | PIPE, ERW | PIPE, ERW, Sch.STD, BE, ASTM A53 Gr.B | 200 | 8" | 3910 | mm
01GHD64BR010
01GHD64BR010 | B2-A | Butterfly Valve | BUTTERFLY VALVE BUTT-WELDING END 150# GEAR OPERATED ASTM A105 | 200 | 8" | 1
01GHD64BR010 | B2-A | ELBOW 90 LR | ELBOW 90 LR, SCH STD, BW, ASTM A234-WPB | 200 | 8" | 5
01GHD64BR010 | B2-A | FLANGE WN | WN. FL ANSI B16.5 150# RF, SCH STD, ASTM A105 | 150 | 6" | 1
01GHD64BR010 | B2-A | PIPE, ERW | PIPE, ERW, Sch.STD, BE, ASTM A53 Gr.B | 200 | 8" | 12857 | mm
01GHD64BR010 | B2-A | REDUCER (ECC) | REDUCER (ECC), SCH STD, BW, ASTM A234-WPB | 200 | 8"x6" | 1
01GHD65BR010
01GHD65BR010 | B2-A | Butterfly Valve | BUTTERFLY VALVE BUTT-WELDING END 150# GEAR OPERATED ASTM A105 | 200 | 8" | 1
01GHD65BR010 | B2-A | ELBOW 90 LR | ELBOW 90 LR, SCH STD, BW, ASTM A234-WPB | 200 | 8" | 3
01GHD65BR010 | B2-A | PIPE, ERW | PIPE, ERW, Sch.STD, BE, ASTM A53 Gr.B | 200 | 8" | 13736 | mm
01GHD65BR010 | A2-B | TEE | TEE, SCH STD, BW, ASTM A234-WPB | 200 | 8" | 1
01GHD71BR010
01GHD71BR010 | B4-A | FLANGE LJ | FLANGE LJ, 150#, RF, ASTM A105 | 200 | 8" | 1
01GHD71BR010 | B4-A | PIPE, EFW | PIPE, EFW, Sch.10S, PE, ASTM A312-TP304L | 200 | 8" | 500 | mm
01GMA30BR020
01GMA30BR020 | A15-B | COUPLING, REDUCER | Conc. Reducer, SDR 11, HDPE MOLD, ISO 15494 ASTM D3350 | 100 | 4"x3" | 3
01GMA30BR020 | A15-B | ELBOW 90 LR | ELBOW 90 LR, SDR 11, HDPE MOLD PLAIN END, ASTM D3350 | 100 | 4" | 9
01GMA30BR020 | A15-B | PIPE | PIPE, SDR 11, PE, AWWA C906, ASTM D3350 | 100 | 4" | 205892 | mm
01GMA30BR020 | A15-B | TEE | TEE, SDR 11, HDPE MOLD plain end, ISO 15494 ASTM D3350 | 100 | 4" | 3
01GMA30BR020 | A15-B | TEE (RED) | TEE (RED), SDR 11, HDPE MOLD PLAIN END, ASTM D3350 | 100 | 4"x3"x4" | 1
01GMA60BR010
01GMA60BR010 | A15-B | COUPLING, REDUCER | Conc. Reducer, SDR 11, HDPE MOLD, ISO 15494 ASTM D3350 | 100 | 4"x3" | 1
01GMA60BR010 | A15-B | ELBOW 45 LR | ELBOW 45 LR, SDR 11, HDPE MOLD PLAIN END, ASTM D3350 | 100 | 4" | 2
01GMA60BR010 | A15-B | ELBOW 90 LR | ELBOW 90 LR, SDR 11, HDPE MOLD PLAIN END, ASTM D3350 | 100 | 4" | 1
01GMA60BR010 | A15-B | FLANGE LJ | BACKING RING, 150#, FF, ASTM A105 | 100 | 4" | 1
01GMA60BR010 | A15-B | PIPE | PIPE, SDR 11, PE, AWWA C906, ASTM D3350 | 100 | 4" | 44067 | mm
01GMA60BR010 | A15-B | TEE (RED) | TEE (RED), SDR 11, HDPE MOLD PLAIN END, ASTM D3350 | 100 | 4"x3"x4" | 1
01GMA60BR020
01GMA60BR020 | A2-B | ELBOW 45 LR | ELBOW 45 LR, SCH STD, BW, ASTM A234-WPB | 100 | 4" | 2
01GMA60BR020 | A2-B | ELBOW 90 LR | ELBOW 90 LR, SCH STD, BW, ASTM A234-WPB | 100 | 4" | 9
01GMA60BR020 | A2-B | FLANGE SO | SO. FL ANSI B16.5 150# FF, ASTM A105 | 100 | 4" | 2
01GMA60BR020 | A2-B | PIPE, ERW | PIPE, ERW, Sch.STD, BE, ASTM A53 Gr.B | 100 | 4" | 60438 | mm
01GMA60BR030
01GMA60BR030 | A15-B | ELBOW 90 LR | ELBOW 90 LR, SDR 11, HDPE MOLD PLAIN END, ASTM D3350 | 100 | 4" | 13
01GMA60BR030 | A15-B | FLANGE LJ | BACKING RING, 150#, FF, ASTM A105 | 100 | 4" | 1
01GMA60BR030 | A15-B | PIPE | PIPE, SDR 11, PE, AWWA C906, ASTM D3350 | 100 | 4" | 245499 | mm
01GMA60BR030 | A15-B | PIPE BEND | PIPE BEND, PIPE, SDR 11, PE, AWWA C906, ASTM D3350 | 100 | 4" | 16389
01GMB01BR020
01GMB01BR020 | A15-B | ELBOW 90 LR | ELBOW 90 LR, SDR 11, HDPE MOLD PLAIN END, ASTM D3350 | 150 | 6" | 11
01GMB01BR020 | A15-B | PIPE | PIPE, SDR 11, PE, AWWA C906, ASTM D3350 | 150 | 6" | 275743 | mm
01GMF10BR010_(HOLD)
01GMF10BR010_(HOLD) | A15-B | CHECK VALVE | CHECK VALVE, SWING TYPE + BOLT COVER, 125# FF FL., ASTM A126-B | 65 | 2 1/2" | 1
01GMF10BR010_(HOLD) | A15-B | ELBOW 90 LR | ELBOW 90 LR, SDR 11, HDPE MOLD PLAIN END, ASTM D3350 | 65 | 2 1/2" | 1
01GMF10BR010_(HOLD) | A15-B | FLANGE LJ | BACKING RING, 150#, FF, ASTM A105 | 65 | 2 1/2" | 4
01GMF10BR010_(HOLD) | A15-B | Gate Valve | GATE VALVE, OS&Y+BB+Rising Stem, 125# FF FL. HANDWHEEL OPERATED, A126-B | 65 | 2 1/2" | 1
01GMF10BR010_(HOLD) | A15-B | PIPE | PIPE, SDR 11, PE, AWWA C906, ASTM D3350 | 65 | 2 1/2" | 1259 | mm
01GMF11BR010_(HOLD)
01GMF11BR010_(HOLD) | A15-B | CHECK VALVE | CHECK VALVE, SWING TYPE + BOLT COVER, 125# FF FL., ASTM A126-B | 65 | 2 1/2" | 1
01GMF11BR010_(HOLD) | A15-B | ELBOW 90 LR | ELBOW 90 LR, SDR 11, HDPE MOLD PLAIN END, ASTM D3350 | 65 | 2 1/2" | 1
01GMF11BR010_(HOLD) | A15-B | FLANGE LJ | BACKING RING, 150#, FF, ASTM A105 | 65 | 2 1/2" | 4
01GMF11BR010_(HOLD) | A15-B | Gate Valve | GATE VALVE, OS&Y+BB+Rising Stem, 125# FF FL. HANDWHEEL OPERATED, A126-B | 65 | 2 1/2" | 1
01GMF11BR010_(HOLD) | A15-B | PIPE | PIPE, SDR 11, PE, AWWA C906, ASTM D3350 | 65 | 2 1/2" | 1259 | mm
01GMF12BR010
01GMF12BR010 | A15-B | ELBOW 45 LR | ELBOW 45 LR, SDR 11, HDPE MOLD PLAIN END, ASTM D3350 | 80 | 3" | 2
01GMF12BR010 | A15-B | ELBOW 90 LR | ELBOW 90 LR, SDR 11, HDPE MOLD PLAIN END, ASTM D3350 | 80 | 3" | 4
01GMF12BR010 | A15-B | FLANGE LJ | BACKING RING, 150#, FF, ASTM A105 | 80 | 3" | 1
01GMF12BR010 | A15-B | PIPE | PIPE, SDR 11, PE, AWWA C906, ASTM D3350 | 80 | 3" | 183228 | mm
01GMF12BR010_(HOLD)
01GMF12BR010_(HOLD) | A15-B | COUPLING, REDUCER | Conc. Reducer, SDR 11, HDPE MOLD, ISO 15494 ASTM D3350 | 80 | 3"x2 1/2" | 2
01GMF12BR010_(HOLD) | A15-B | TEE | TEE, SDR 11, HDPE MOLD plain end, ISO 15494 ASTM D3350 | 80 | 3" | 1
01GMF12BR020
01GMF12BR020 | A2-B | ELBOW 45 LR | ELBOW 45 LR, SCH STD, BW, ASTM A234-WPB | 80 | 3" | 2
01GMF12BR020 | A2-B | ELBOW 90 LR | ELBOW 90 LR, SCH STD, BW, ASTM A234-WPB | 80 | 3" | 9
01GMF12BR020 | A2-B | FLANGE SO | SO. FL ANSI B16.5 150# FF, ASTM A105 | 80 | 3" | 2
01GMF12BR020 | A2-B | PIPE, ERW | PIPE, ERW, Sch.STD, BE, ASTM A53 Gr.B | 80 | 3" | 61419 | mm
01GMF12BR030
01GMF12BR030 | A15-B | ELBOW 90 LR | ELBOW 90 LR, SDR 11, HDPE MOLD PLAIN END, ASTM D3350 | 80 | 3" | 4
01GMF12BR030 | A15-B | FLANGE LJ | BACKING RING, 150#, FF, ASTM A105 | 80 | 3" | 1
01GMF12BR030 | A15-B | PIPE | PIPE, SDR 11, PE, AWWA C906, ASTM D3350 | 80 | 3" | 220679 | mm
01GMF12BR030 | A15-B | TEE | TEE, SDR 11, HDPE MOLD plain end, ISO 15494 ASTM D3350 | 80 | 3" | 1
01GMF20BR010_(HOLD)
01GMF20BR010_(HOLD) | A15-B | CHECK VALVE | CHECK VALVE, SWING TYPE + BOLT COVER, 125# FF FL., ASTM A126-B | 65 | 2 1/2" | 1
01GMF20BR010_(HOLD) | A15-B | ELBOW 90 LR | ELBOW 90 LR, SDR 11, HDPE MOLD PLAIN END, ASTM D3350 | 65 | 2 1/2" | 1
01GMF20BR010_(HOLD) | A15-B | FLANGE LJ | BACKING RING, 150#, FF, ASTM A105 | 65 | 2 1/2" | 4
01GMF20BR010_(HOLD) | A15-B | Gate Valve | GATE VALVE, OS&Y+BB+Rising Stem, 125# FF FL. HANDWHEEL OPERATED, A126-B | 65 | 2 1/2" | 1
01GMF20BR010_(HOLD) | A15-B | PIPE | PIPE, SDR 11, PE, AWWA C906, ASTM D3350 | 65 | 2 1/2" | 1159 | mm
01GMF21BR010_(HOLD)
01GMF21BR010_(HOLD) | A15-B | CHECK VALVE | CHECK VALVE, SWING TYPE + BOLT COVER, 125# FF FL., ASTM A126-B | 65 | 2 1/2" | 1
01GMF21BR010_(HOLD) | A15-B | ELBOW 90 LR | ELBOW 90 LR, SDR 11, HDPE MOLD PLAIN END, ASTM D3350 | 65 | 2 1/2" | 1
01GMF21BR010_(HOLD) | A15-B | FLANGE LJ | BACKING RING, 150#, FF, ASTM A105 | 65 | 2 1/2" | 4
01GMF21BR010_(HOLD) | A15-B | Gate Valve | GATE VALVE, OS&Y+BB+Rising Stem, 125# FF FL. HANDWHEEL OPERATED, A126-B | 65 | 2 1/2" | 1
01GMF21BR010_(HOLD) | A15-B | PIPE | PIPE, SDR 11, PE, AWWA C906, ASTM D3350 | 65 | 2 1/2" | 1159 | mm
01GMF22BR010
01GMF22BR010 | A15-B | ELBOW 90 LR | ELBOW 90 LR, SDR 11, HDPE MOLD PLAIN END, ASTM D3350 | 80 | 3" | 3
01GMF22BR010 | A15-B | PIPE | PIPE, SDR 11, PE, AWWA C906, ASTM D3350 | 80 | 3" | 23903 | mm
01GMF22BR010_(HOLD)
01GMF22BR010_(HOLD) | A15-B | COUPLING, REDUCER | Conc. Reducer, SDR 11, HDPE MOLD, ISO 15494 ASTM D3350 | 80 | 3"x2 1/2" | 2
01GMF22BR010_(HOLD) | A15-B | TEE | TEE, SDR 11, HDPE MOLD plain end, ISO 15494 ASTM D3350 | 80 | 3" | 1
01GMF30BR010_(HOLD)
01GMF30BR010_(HOLD) | A15-B | CHECK VALVE | CHECK VALVE, SWING TYPE + BOLT COVER, 125# FF FL., ASTM A126-B | 65 | 2 1/2" | 1
01GMF30BR010_(HOLD) | A15-B | ELBOW 90 LR | ELBOW 90 LR, SDR 11, HDPE MOLD PLAIN END, ASTM D3350 | 65 | 2 1/2" | 1
01GMF30BR010_(HOLD) | A15-B | FLANGE LJ | BACKING RING, 150#, FF, ASTM A105 | 65 | 2 1/2" | 4
01GMF30BR010_(HOLD) | A15-B | Gate Valve | GATE VALVE, OS&Y+BB+Rising Stem, 125# FF FL. HANDWHEEL OPERATED, A126-B | 65 | 2 1/2" | 1
01GMF30BR010_(HOLD) | A15-B | PIPE | PIPE, SDR 11, PE, AWWA C906, ASTM D3350 | 65 | 2 1/2" | 1259 | mm
01GMF31BR010_(HOLD)
01GMF31BR010_(HOLD) | A15-B | CHECK VALVE | CHECK VALVE, SWING TYPE + BOLT COVER, 125# FF FL., ASTM A126-B | 65 | 2 1/2" | 1
01GMF31BR010_(HOLD) | A15-B | ELBOW 90 LR | ELBOW 90 LR, SDR 11, HDPE MOLD PLAIN END, ASTM D3350 | 65 | 2 1/2" | 1
01GMF31BR010_(HOLD) | A15-B | FLANGE LJ | BACKING RING, 150#, FF, ASTM A105 | 65 | 2 1/2" | 4
01GMF31BR010_(HOLD) | A15-B | Gate Valve | GATE VALVE, OS&Y+BB+Rising Stem, 125# FF FL. HANDWHEEL OPERATED, A126-B | 65 | 2 1/2" | 1
01GMF31BR010_(HOLD) | A15-B | PIPE | PIPE, SDR 11, PE, AWWA C906, ASTM D3350 | 65 | 2 1/2" | 1259 | mm
01GMF32BR010
01GMF32BR010 | A15-B | ELBOW 90 LR | ELBOW 90 LR, SDR 11, HDPE MOLD PLAIN END, ASTM D3350 | 80 | 3" | 5
01GMF32BR010 | A15-B | PIPE | PIPE, SDR 11, PE, AWWA C906, ASTM D3350 | 80 | 3" | 98474 | mm
01GMF32BR010 | A15-B | TEE | TEE, SDR 11, HDPE MOLD plain end, ISO 15494 ASTM D3350 | 80 | 3" | 1
01GMF32BR010_(HOLD)
01GMF32BR010_(HOLD) | A15-B | COUPLING, REDUCER | Conc. Reducer, SDR 11, HDPE MOLD, ISO 15494 ASTM D3350 | 80 | 3"x2 1/2" | 2
01GMF32BR010_(HOLD) | A15-B | TEE | TEE, SDR 11, HDPE MOLD plain end, ISO 15494 ASTM D3350 | 80 | 3" | 1
01GMF40BR010
01GMF40BR010 | A15-B | COUPLING, REDUCER | Reduce Coupling, SDR 11, HDPE MOLD, ISO 15494 ASTM D3350 | 100 | 4"x3" | 1
01GMF40BR010 | A15-B | ELBOW 90 LR | ELBOW 90 LR, SDR 11, HDPE MOLD PLAIN END, ASTM D3350 | 100 | 4" | 2
01GMF40BR010 | A15-B | PIPE | PIPE, SDR 11, PE, AWWA C906, ASTM D3350 | 100 | 4" | 20172 | mm
01GMF40BR010 | A15-B | TEE (RED) | TEE (RED), SDR 11, HDPE MOLD PLAIN END, ASTM D3350 | 100 | 4"x3" | 1
01GMF40BR010_(HOLD)
01GMF40BR010_(HOLD) | A15-B | CHECK VALVE | CHECK VALVE, SWING TYPE + BOLT COVER, 125# FF FL., ASTM A126-B | 65 | 2 1/2" | 1
01GMF40BR010_(HOLD) | A15-B | ELBOW 90 LR | ELBOW 90 LR, SDR 11, HDPE MOLD PLAIN END, ASTM D3350 | 65 | 2 1/2" | 1
01GMF40BR010_(HOLD) | A15-B | FLANGE LJ | BACKING RING, 150#, FF, ASTM A105 | 65 | 2 1/2" | 4
01GMF40BR010_(HOLD) | A15-B | Gate Valve | GATE VALVE, OS&Y+BB+Rising Stem, 125# FF FL. HANDWHEEL OPERATED, A126-B | 65 | 2 1/2" | 1
01GMF40BR010_(HOLD) | A15-B | PIPE | PIPE, SDR 11, PE, AWWA C906, ASTM D3350 | 65 | 2 1/2" | 1259 | mm
01GMF41BR010_(HOLD)
01GMF41BR010_(HOLD) | A15-B | CHECK VALVE | CHECK VALVE, SWING TYPE + BOLT COVER, 125# FF FL., ASTM A126-B | 65 | 2 1/2" | 1
01GMF41BR010_(HOLD) | A15-B | ELBOW 90 LR | ELBOW 90 LR, SDR 11, HDPE MOLD PLAIN END, ASTM D3350 | 65 | 2 1/2" | 1
01GMF41BR010_(HOLD) | A15-B | FLANGE LJ | BACKING RING, 150#, FF, ASTM A105 | 65 | 2 1/2" | 4
01GMF41BR010_(HOLD) | A15-B | Gate Valve | GATE VALVE, OS&Y+BB+Rising Stem, 125# FF FL. HANDWHEEL OPERATED, A126-B | 65 | 2 1/2" | 1
01GMF41BR010_(HOLD) | A15-B | PIPE | PIPE, SDR 11, PE, AWWA C906, ASTM D3350 | 65 | 2 1/2" | 1259 | mm
01GMF42BR010
01GMF42BR010 | A15-B | ELBOW 90 LR | ELBOW 90 LR, SDR 11, HDPE MOLD PLAIN END, ASTM D3350 | 80 | 3" | 7
01GMF42BR010 | A15-B | PIPE | PIPE, SDR 11, PE, AWWA C906, ASTM D3350 | 80 | 3" | 101311 | mm
01GMF42BR010_(HOLD)
01GMF42BR010_(HOLD) | A15-B | COUPLING, REDUCER | Conc. Reducer, SDR 11, HDPE MOLD, ISO 15494 ASTM D3350 | 80 | 3"x2 1/2" | 2
01GMF42BR010_(HOLD) | A15-B | TEE | TEE, SDR 11, HDPE MOLD plain end, ISO 15494 ASTM D3350 | 80 | 3" | 1
01GMG10BR010
01GMG10BR010 | A15-B | MITERED ELBOW 45 | Mitered Elbow 45, SDR 11, R=1.5D, HDPE PREFAB plain end, DIN 16962 ASTM D3350 | 150 | 6" | 2
01GMG10BR010 | A15-B | PIPE | PIPE, SDR 11, PE, AWWA C906, ASTM D3350 | 150 | 6" | 19293 | mm
01GMG20BR010
01GMG20BR010 | A15-B | MITERED ELBOW 45 | Mitered Elbow 45, SDR 11, R=1.5D, HDPE PREFAB plain end, DIN 16962 ASTM D3350 | 150 | 6" | 6
01GMG20BR010 | A15-B | PIPE | PIPE, SDR 11, PE, AWWA C906, ASTM D3350 | 150 | 6" | 32014 | mm
01GMG21BR010
01GMG21BR010 | A15-B | MITERED ELBOW 45 | Mitered Elbow 45, SDR 11, R=1.5D, HDPE PREFAB plain end, DIN 16962 ASTM D3350 | 150 | 6" | 6
01GMG21BR010 | A15-B | PIPE | PIPE, SDR 11, PE, AWWA C906, ASTM D3350 | 150 | 6" | 31188 | mm
01GMG30BR010
01GMG30BR010 | A15-B | CAP | CAP, SDR 11, HDPE MOLD, PLAIN END, ASTM D3350 | 200 | 8" | 1
01GMG30BR010 | A15-B | LATERAL 45 (RED) | LATERAL TEE (RED), SDR 11, HDPE PREFAB plain end, ASTM D3350 | 200 | 8"x6"x8" | 2
01GMG30BR010 | A15-B | MITERED ELBOW 45 | Mitered Elbow 45, SDR 11, R=1.5D, HDPE PREFAB plain end, DIN 16962 ASTM D3350 | 200 | 8" | 2
01GMG30BR010 | A15-B | PIPE | PIPE, SDR 11, PE, AWWA C906, ASTM D3350 | 200 | 8" | 27886 | mm
01GMG31BR010
01GMG31BR010 | A15-B | MITERED ELBOW 45 | Mitered Elbow 45, SDR 11, R=1.5D, HDPE PREFAB plain end, DIN 16962 ASTM D3350 | 150 | 6" | 4
01GMG31BR010 | A15-B | PIPE | PIPE, SDR 11, PE, AWWA C906, ASTM D3350 | 150 | 6" | 13268 | mm
01GMG31BR010-EXISITING
01GMG31BR010-EXISITING | A15-B | PIPE | PIPE, SDR 11, PE, AWWA C906, ASTM D3350 | 150 | 6" | 400 | mm
01GMG32BR010
01GMG32BR010 | A15-B | ELBOW 45 LR | ELBOW 45 LR, SDR 11, HDPE MOLD PLAIN END, ASTM D3350 | 150 | 6" | 4
01GMG32BR010 | A15-B | MITERED ELBOW 45 | Mitered Elbow 45, SDR 11, R=1.5D, HDPE PREFAB plain end, DIN 16962 ASTM D3350 | 150 | 6" | 2
01GMG32BR010 | A15-B | PIPE | PIPE, SDR 11, PE, AWWA C906, ASTM D3350 | 150 | 6" | 26709 | mm
01GMG33BR010
01GMG33BR010 | A15-B | MITERED ELBOW 45 | Mitered Elbow 45, SDR 11, R=1.5D, HDPE PREFAB plain end, DIN 16962 ASTM D3350 | 150 | 6" | 3
01GMG33BR010 | A15-B | PIPE | PIPE, SDR 11, PE, AWWA C906, ASTM D3350 | 150 | 6" | 4978 | mm
01GMG34BR010
01GMG34BR010 | A15-B | ELBOW 45 LR | ELBOW 45 LR, SDR 11, HDPE MOLD PLAIN END, ASTM D3350 | 150 | 6" | 4
01GMG34BR010 | A15-B | ELBOW 90 LR | ELBOW 90 LR, SDR 11, HDPE MOLD PLAIN END, ASTM D3350 | 150 | 6" | 1
01GMG34BR010 | A15-B | MITERED ELBOW 45 | Mitered Elbow 45, SDR 11, R=1.5D, HDPE PREFAB plain end, DIN 16962 ASTM D3350 | 150 | 6" | 2
01GMG34BR010 | A15-B | PIPE | PIPE, SDR 11, PE, AWWA C906, ASTM D3350 | 150 | 6" | 19222 | mm
01GQA10BR010
01GQA10BR010 | A15-B | Butterfly Valve | BUTTERFLY VALVE WAFER TYPE 125# FF FL. LEVER OPERATED ASTM A126 B | 100 | 4" | 1
01GQA10BR010 | A15-B | FLANGE LJ | BACKING RING, 150#, FF, ASTM A105 | 100 | 4" | 2
01GQA10BR010 | A15-B | MITERED ELBOW 45 | Mitered Elbow 45, SDR 11, R=1.5D, HDPE PREFAB plain end, DIN 16962 ASTM D3350 | 100 | 4" | 2
01GQA10BR010 | A15-B | PIPE | PIPE, SDR 11, PE, AWWA C906, ASTM D3350 | 100 | 4" | 33312 | mm
01GQA11BR010
01GQA11BR010 | A15-B | Butterfly Valve | BUTTERFLY VALVE WAFER TYPE 125# FF FL. LEVER OPERATED ASTM A126 B | 100 | 4" | 1
01GQA11BR010 | A15-B | ELBOW 90 LR | ELBOW 90 LR, SDR 11, HDPE MOLD PLAIN END, ASTM D3350 | 100 | 4" | 1
01GQA11BR010 | A15-B | FLANGE LJ | BACKING RING, 150#, FF, ASTM A105 | 100 | 4" | 2
01GQA11BR010 | A15-B | MITERED ELBOW 45 | Mitered Elbow 45, SDR 11, R=1.5D, HDPE PREFAB plain end, DIN 16962 ASTM D3350 | 100 | 4" | 1
01GQA11BR010 | A15-B | PIPE | PIPE, SDR 11, PE, AWWA C906, ASTM D3350 | 100 | 4" | 19395 | mm
01GQA12BR010
01GQA12BR010 | A15-B | Butterfly Valve | BUTTERFLY VALVE WAFER TYPE 125# FF FL. LEVER OPERATED ASTM A126 B | 100 | 4" | 1
01GQA12BR010 | A15-B | FLANGE LJ | BACKING RING, 150#, FF, ASTM A105 | 100 | 4" | 2
01GQA12BR010 | A15-B | MITERED ELBOW 45 | Mitered Elbow 45, SDR 11, R=1.5D, HDPE PREFAB plain end, DIN 16962 ASTM D3350 | 100 | 4" | 2
01GQA12BR010 | A15-B | PIPE | PIPE, SDR 11, PE, AWWA C906, ASTM D3350 | 100 | 4" | 39461 | mm
01GQA20AA001_BY CIVIL
01GQA20AA001_BY CIVIL | CS150 | Butterfly Valve | Butterfly Valve, Offset, 150 LB, WFR, RF, ASME B16.10, ASTM A216 Gr WPB, Hand Lever | 150 | 6" | 1
01GQA20AA001_BY CIVIL | CS150 | FLANGE WN | FLANGE WN, 150 LB, RF, ASME B16.5, ASTM A234 Gr WPB | 150 | 6" | 2
01GQA20AA001_BY CIVIL | CS150 | Pipe, Seamless | PIPE, SEAMLESS, PE, ASME B36.10, ASTM A106 Gr B SMLS, Sch 40 | 150 | 6" | 667 | mm
01GQA20BR010
01GQA20BR010 | A15-B | MITERED ELBOW 45 | Mitered Elbow 45, SDR 11, R=1.5D, HDPE PREFAB plain end, DIN 16962 ASTM D3350 | 150 | 6" | 5
01GQA20BR010 | A15-B | PIPE | PIPE, SDR 11, PE, AWWA C906, ASTM D3350 | 150 | 6" | 20943 | mm
01GQA21AA001_BY CIVIL
01GQA21AA001_BY CIVIL | A15-B | Butterfly Valve | BUTTERFLY VALVE WAFER TYPE 125# FF FL. LEVER OPERATED ASTM A126 B | 150 | 6" | 1
01GQA21AA001_BY CIVIL | A15-B | FLANGE LJ | BACKING RING, 150#, FF, ASTM A105 | 150 | 6" | 2
01GQA21AA001_BY CIVIL | A15-B | PIPE | PIPE, SDR 11, PE, AWWA C906, ASTM D3350 | 150 | 6" | 735 | mm
01GQA21BR010
01GQA21BR010 | A15-B | MITERED ELBOW 45 | Mitered Elbow 45, SDR 11, R=1.5D, HDPE PREFAB plain end, DIN 16962 ASTM D3350 | 150 | 6" | 4
01GQA21BR010 | A15-B | PIPE | PIPE, SDR 11, PE, AWWA C906, ASTM D3350 | 150 | 6" | 26512 | mm
01GQA30BR010
01GQA30BR010 | A15-B | LATERAL 45 | LATERAL TEE, SDR 11, HDPE PREFAB plain end, ISO 16962 ASTM D3350 | 150 | 6" | 4
01GQA30BR010 | A15-B | MITERED ELBOW 45 | Mitered Elbow 45, SDR 11, R=1.5D, HDPE PREFAB plain end, DIN 16962 ASTM D3350 | 150 | 6" | 22
01GQA30BR010 | A15-B | PIPE | PIPE, SDR 11, PE, AWWA C906, ASTM D3350 | 150 | 6" | 83960 | mm
01GQA40BR010
01GQA40BR010 | A15-B | LATERAL 45 | LATERAL TEE, SDR 11, HDPE PREFAB plain end, ISO 16962 ASTM D3350 | 150 | 6" | 1
01GQA40BR010 | A15-B | PIPE | PIPE, SDR 11, PE, AWWA C906, ASTM D3350 | 150 | 6" | 450 | mm
01GQA41BR010_
01GQA41BR010_ | A15-B | MITERED ELBOW 45 | Mitered Elbow 45, SDR 11, R=1.5D, HDPE PREFAB plain end, DIN 16962 ASTM D3350 | 150 | 6" | 2
01GQA41BR010_ | A15-B | PIPE | PIPE, SDR 11, PE, AWWA C906, ASTM D3350 | 150 | 6" | 3025 | mm
01GQA42BR010_
01GQA42BR010_ | A15-B | MITERED ELBOW 45 | Mitered Elbow 45, SDR 11, R=1.5D, HDPE PREFAB plain end, DIN 16962 ASTM D3350 | 150 | 6" | 1
01GQA42BR010_ | A15-B | PIPE | PIPE, SDR 11, PE, AWWA C906, ASTM D3350 | 150 | 6" | 1537 | mm
01GQA50BR010
01GQA50BR010 | A15-B | MITERED ELBOW 45 | Mitered Elbow 45, SDR 11, R=1.5D, HDPE PREFAB plain end, DIN 16962 ASTM D3350 | 150 | 6" | 6
01GQA50BR010 | A15-B | PIPE | PIPE, SDR 11, PE, AWWA C906, ASTM D3350 | 150 | 6" | 85880 | mm
01GQA60BR010
01GQA60BR010 | A15-B | LATERAL 45 (RED) | LATERAL TEE (RED), SDR 11, HDPE PREFAB plain end, ASTM D3350 | 250 | 10"x6" | 1
01GQA60BR010 | A15-B | LATERAL 45 (RED) | LATERAL TEE (RED), SDR 11, HDPE PREFAB plain end, ASTM D3350 | 250 | 10"x8"x10" | 1
01GQA60BR010 | A15-B | MITERED ELBOW 45 | Mitered Elbow 45, SDR 11, R=1.5D, HDPE PREFAB plain end, DIN 16962 ASTM D3350 | 250 | 10" | 2
01GQA60BR010 | A15-B | PIPE | PIPE, SDR 11, PE, AWWA C906, ASTM D3350 | 250 | 10" | 29983 | mm
01GQA60BR010 | A15-B | REDUCER (CONC) | REDUCER (CONC), SDR 11, HDPE PREFAB plain end, ISO 16962 ASTM D3350 | 250 | 10"x6" | 1
01GQA60BR010_BY CIVIL
01GQA60BR010_BY CIVIL | A15-B | PIPE | PIPE, SDR 11, PE, AWWA C906, ASTM D3350 | 250 | 10" | 1082 | mm
01GQA61BR010
01GQA61BR010 | A15-B | MITERED ELBOW 45 | Mitered Elbow 45, SDR 11, R=1.5D, HDPE PREFAB plain end, DIN 16962 ASTM D3350 | 150 | 6" | 4
01GQA61BR010 | A15-B | PIPE | PIPE, SDR 11, PE, AWWA C906, ASTM D3350 | 150 | 6" | 4079 | mm
01GQA62BR010
01GQA62BR010 | A15-B | MITERED ELBOW 45 | Mitered Elbow 45, SDR 11, R=1.5D, HDPE PREFAB plain end, DIN 16962 ASTM D3350 | 150 | 6" | 3
01GQA62BR010 | A15-B | PIPE | PIPE, SDR 11, PE, AWWA C906, ASTM D3350 | 150 | 6" | 6660 | mm
01GQA63BR010
01GQA63BR010 | A15-B | MITERED ELBOW 45 | Mitered Elbow 45, SDR 11, R=1.5D, HDPE PREFAB plain end, DIN 16962 ASTM D3350 | 200 | 8" | 3
01GQA63BR010 | A15-B | PIPE | PIPE, SDR 11, PE, AWWA C906, ASTM D3350 | 200 | 8" | 4234 | mm
01GQA65BR010
01GQA65BR010 | A15-B | MITERED ELBOW 45 | Mitered Elbow 45, SDR 11, R=1.5D, HDPE PREFAB plain end, DIN 16962 ASTM D3350 | 150 | 6" | 2
01GQA65BR010 | A15-B | PIPE | PIPE, SDR 11, PE, AWWA C906, ASTM D3350 | 150 | 6" | 32683 | mm
01GQA70BR010
01GQA70BR010 | A15-B | LATERAL 45 | LATERAL TEE, SDR 11, HDPE PREFAB plain end, ISO 16962 ASTM D3350 | 150 | 6" | 3
01GQA70BR010 | A15-B | MITERED ELBOW 45 | Mitered Elbow 45, SDR 11, R=1.5D, HDPE PREFAB plain end, DIN 16962 ASTM D3350 | 150 | 6" | 6
01GQA70BR010 | A15-B | PIPE | PIPE, SDR 11, PE, AWWA C906, ASTM D3350 | 150 | 6" | 81503 | mm
01GQA71BR010
01GQA71BR010 | A15-B | MITERED ELBOW 45 | Mitered Elbow 45, SDR 11, R=1.5D, HDPE PREFAB plain end, DIN 16962 ASTM D3350 | 150 | 6" | 2
01GQA71BR010 | A15-B | PIPE | PIPE, SDR 11, PE, AWWA C906, ASTM D3350 | 150 | 6" | 11293 | mm
01GQA72BR010
01GQA72BR010 | A15-B | MITERED ELBOW 45 | Mitered Elbow 45, SDR 11, R=1.5D, HDPE PREFAB plain end, DIN 16962 ASTM D3350 | 150 | 6" | 1
01GQA72BR010 | A15-B | PIPE | PIPE, SDR 11, PE, AWWA C906, ASTM D3350 | 150 | 6" | 990 | mm
01GQA73BR010
01GQA73BR010 | A15-B | LATERAL 45 | LATERAL TEE, SDR 11, HDPE PREFAB plain end, ISO 16962 ASTM D3350 | 150 | 6" | 1
01GQA73BR010 | A15-B | MITERED ELBOW 45 | Mitered Elbow 45, SDR 11, R=1.5D, HDPE PREFAB plain end, DIN 16962 ASTM D3350 | 150 | 6" | 3
01GQA73BR010 | A15-B | PIPE | PIPE, SDR 11, PE, AWWA C906, ASTM D3350 | 150 | 6" | 15506 | mm
01GQA74BR010
01GQA74BR010 | A15-B | MITERED ELBOW 45 | Mitered Elbow 45, SDR 11, R=1.5D, HDPE PREFAB plain end, DIN 16962 ASTM D3350 | 150 | 6" | 1
01GQA74BR010 | A15-B | PIPE | PIPE, SDR 11, PE, AWWA C906, ASTM D3350 | 150 | 6" | 990 | mm
01GQA75BR010
01GQA75BR010 | A15-B | CAP | CAP, SDR 11, Plain end, ISO 15494 ASTM D3350 | 150 | 6" | 1
01GQA75BR010 | A15-B | LATERAL 45 | LATERAL TEE, SDR 11, HDPE PREFAB plain end, ISO 16962 ASTM D3350 | 150 | 6" | 2
01GQA75BR010 | A15-B | MITERED ELBOW 45 | Mitered Elbow 45, SDR 11, R=1.5D, HDPE PREFAB plain end, DIN 16962 ASTM D3350 | 150 | 6" | 3
01GQA75BR010 | A15-B | PIPE | PIPE, SDR 11, PE, AWWA C906, ASTM D3350 | 150 | 6" | 33154 | mm
01GQA76BR010
01GQA76BR010 | A15-B | LATERAL 45 (RED) | LATERAL TEE (RED), SDR 11, HDPE PREFAB plain end, ASTM D3350 | 200 | 8"x6" | 2
01GQA76BR010 | A15-B | LATERAL 45 (RED) | LATERAL TEE (RED), SDR 11, HDPE PREFAB plain end, ASTM D3350 | 200 | 8"x6"x8" | 1
01GQA76BR010 | A15-B | MITERED ELBOW 45 | Mitered Elbow 45, SDR 11, R=1.5D, HDPE PREFAB plain end, DIN 16962 ASTM D3350 | 200 | 8" | 6
01GQA76BR010 | A15-B | PIPE | PIPE, SDR 11, PE, AWWA C906, ASTM D3350 | 200 | 8" | 67660 | mm
01GQA76BR010 | A15-B | REDUCER (CONC) | REDUCER (CONC), SDR 11, HDPE PREFAB plain end, ISO 16962 ASTM D3350 | 200 | 8"x6" | 1
01GQA77BR010
01GQA77BR010 | A15-B | MITERED ELBOW 30 | Mitered Elbow 30, SDR 11, R=1.5D, HDPE PREFAB plain end, DIN 16962 ASTM D3350 | 150 | 6" | 1
01GQA77BR010 | A15-B | MITERED ELBOW 45 | Mitered Elbow 45, SDR 11, R=1.5D, HDPE PREFAB plain end, DIN 16962 ASTM D3350 | 150 | 6" | 1
01GQA77BR010 | A15-B | MITERED ELBOW 60 | Mitered Elbow 60, SDR 11, R=1.5D, HDPE PREFAB plain end, DIN 16962 ASTM D3350 | 150 | 6" | 1
01GQA77BR010 | A15-B | PIPE | PIPE, SDR 11, PE, AWWA C906, ASTM D3350 | 150 | 6" | 7529 | mm
01GQA78BR010
01GQA78BR010 | A15-B | MITERED ELBOW 30 | Mitered Elbow 30, SDR 11, R=1.5D, HDPE PREFAB plain end, DIN 16962 ASTM D3350 | 150 | 6" | 1
01GQA78BR010 | A15-B | MITERED ELBOW 45 | Mitered Elbow 45, SDR 11, R=1.5D, HDPE PREFAB plain end, DIN 16962 ASTM D3350 | 150 | 6" | 1
01GQA78BR010 | A15-B | MITERED ELBOW 60 | Mitered Elbow 60, SDR 11, R=1.5D, HDPE PREFAB plain end, DIN 16962 ASTM D3350 | 150 | 6" | 1
01GQA78BR010 | A15-B | PIPE | PIPE, SDR 11, PE, AWWA C906, ASTM D3350 | 150 | 6" | 7529 | mm
01GQB10BR010_(HOLD)
01GQB10BR010_(HOLD) | A15-B | CHECK VALVE | CHECK VALVE, SWING TYPE + BOLT COVER, 125# FF FL., ASTM A126-B | 65 | 2 1/2" | 1
01GQB10BR010_(HOLD) | A15-B | ELBOW 90 LR | ELBOW 90 LR, SDR 11, HDPE MOLD PLAIN END, ASTM D3350 | 65 | 2 1/2" | 1
01GQB10BR010_(HOLD) | A15-B | FLANGE LJ | BACKING RING, 150#, FF, ASTM A105 | 65 | 2 1/2" | 4
01GQB10BR010_(HOLD) | A15-B | Gate Valve | GATE VALVE, OS&Y+BB+Rising Stem, 125# FF FL. HANDWHEEL OPERATED, A126-B | 65 | 2 1/2" | 1
01GQB10BR010_(HOLD) | A15-B | PIPE | PIPE, SDR 11, PE, AWWA C906, ASTM D3350 | 65 | 2 1/2" | 1259 | mm
01GQB11BR010_(HOLD)
01GQB11BR010_(HOLD) | A15-B | CHECK VALVE | CHECK VALVE, SWING TYPE + BOLT COVER, 125# FF FL., ASTM A126-B | 65 | 2 1/2" | 1
01GQB11BR010_(HOLD) | A15-B | ELBOW 90 LR | ELBOW 90 LR, SDR 11, HDPE MOLD PLAIN END, ASTM D3350 | 65 | 2 1/2" | 1
01GQB11BR010_(HOLD) | A15-B | FLANGE LJ | BACKING RING, 150#, FF, ASTM A105 | 65 | 2 1/2" | 4
01GQB11BR010_(HOLD) | A15-B | Gate Valve | GATE VALVE, OS&Y+BB+Rising Stem, 125# FF FL. HANDWHEEL OPERATED, A126-B | 65 | 2 1/2" | 1
01GQB11BR010_(HOLD) | A15-B | PIPE | PIPE, SDR 11, PE, AWWA C906, ASTM D3350 | 65 | 2 1/2" | 1259 | mm
01GQB12BR010
01GQB12BR010 | A15-B | ELBOW 90 LR | ELBOW 90 LR, SDR 11, HDPE MOLD PLAIN END, ASTM D3350 | 80 | 3" | 6
01GQB12BR010 | A15-B | ELBOW 90 LR | ELBOW 90 LR, SDR 11, HDPE MOLD PLAIN END, ASTM D3350 | 100 | 4" | 7
01GQB12BR010 | A15-B | PIPE | PIPE, SDR 11, PE, AWWA C906, ASTM D3350 | 80 | 3" | 150501 | mm
01GQB12BR010 | A15-B | PIPE | PIPE, SDR 11, PE, AWWA C906, ASTM D3350 | 100 | 4" | 30715 | mm
01GQB20BR010_(HOLD)
01GQB20BR010_(HOLD) | A15-B | CHECK VALVE | CHECK VALVE, SWING TYPE + BOLT COVER, 125# FF FL., ASTM A126-B | 65 | 2 1/2" | 1
01GQB20BR010_(HOLD) | A15-B | ELBOW 90 LR | ELBOW 90 LR, SDR 11, HDPE MOLD PLAIN END, ASTM D3350 | 65 | 2 1/2" | 1
01GQB20BR010_(HOLD) | A15-B | FLANGE LJ | BACKING RING, 150#, FF, ASTM A105 | 65 | 2 1/2" | 4
01GQB20BR010_(HOLD) | A15-B | Gate Valve | GATE VALVE, OS&Y+BB+Rising Stem, 125# FF FL. HANDWHEEL OPERATED, A126-B | 65 | 2 1/2" | 1
01GQB20BR010_(HOLD) | A15-B | PIPE | PIPE, SDR 11, PE, AWWA C906, ASTM D3350 | 65 | 2 1/2" | 1259 | mm
01GQB21BR010_(HOLD)
01GQB21BR010_(HOLD) | A15-B | CHECK VALVE | CHECK VALVE, SWING TYPE + BOLT COVER, 125# FF FL., ASTM A126-B | 65 | 2 1/2" | 1
01GQB21BR010_(HOLD) | A15-B | ELBOW 90 LR | ELBOW 90 LR, SDR 11, HDPE MOLD PLAIN END, ASTM D3350 | 65 | 2 1/2" | 1
01GQB21BR010_(HOLD) | A15-B | FLANGE LJ | BACKING RING, 150#, FF, ASTM A105 | 65 | 2 1/2" | 4
01GQB21BR010_(HOLD) | A15-B | Gate Valve | GATE VALVE, OS&Y+BB+Rising Stem, 125# FF FL. HANDWHEEL OPERATED, A126-B | 65 | 2 1/2" | 1
01GQB21BR010_(HOLD) | A15-B | PIPE | PIPE, SDR 11, PE, AWWA C906, ASTM D3350 | 65 | 2 1/2" | 1259 | mm
01GQB22BR010
01GQB22BR010 | A15-B | ELBOW 45 LR | ELBOW 45 LR, SDR 11, HDPE MOLD PLAIN END, ASTM D3350 | 80 | 3" | 1
01GQB22BR010 | A15-B | ELBOW 90 LR | ELBOW 90 LR, SDR 11, HDPE MOLD PLAIN END, ASTM D3350 | 80 | 3" | 1
01GQB22BR010 | A15-B | PIPE | PIPE, SDR 11, PE, AWWA C906, ASTM D3350 | 80 | 3" | 4150 | mm
01GQB22BR010_(HOLD)
01GQB22BR010_(HOLD) | A15-B | COUPLING, REDUCER | Conc. Reducer, SDR 11, HDPE MOLD, ISO 15494 ASTM D3350 | 80 | 3"x2 1/2" | 2
01GQB22BR010_(HOLD) | A15-B | TEE | TEE, SDR 11, HDPE MOLD plain end, ISO 15494 ASTM D3350 | 80 | 3" | 1
01GQB30BR010_(HOLD)
01GQB30BR010_(HOLD) | A15-B | CHECK VALVE | CHECK VALVE, SWING TYPE + BOLT COVER, 125# FF FL., ASTM A126-B | 65 | 2 1/2" | 1
01GQB30BR010_(HOLD) | A15-B | COUPLING, REDUCER | Conc. Reducer, SDR 11, HDPE MOLD, ISO 15494 ASTM D3350 | 80 | 3"x2 1/2" | 2
01GQB30BR010_(HOLD) | A15-B | ELBOW 90 LR | ELBOW 90 LR, SDR 11, HDPE MOLD PLAIN END, ASTM D3350 | 65 | 2 1/2" | 1
01GQB30BR010_(HOLD) | A15-B | FLANGE LJ | BACKING RING, 150#, FF, ASTM A105 | 65 | 2 1/2" | 4
01GQB30BR010_(HOLD) | A15-B | Gate Valve | GATE VALVE, OS&Y+BB+Rising Stem, 125# FF FL. HANDWHEEL OPERATED, A126-B | 65 | 2 1/2" | 1
01GQB30BR010_(HOLD) | A15-B | PIPE | PIPE, SDR 11, PE, AWWA C906, ASTM D3350 | 65 | 2 1/2" | 1060 | mm
01GQB30BR010_(HOLD) | A15-B | TEE | TEE, SDR 11, HDPE MOLD plain end, ISO 15494 ASTM D3350 | 80 | 3" | 1
01GQB31BR010_(HOLD)
01GQB31BR010_(HOLD) | A15-B | CHECK VALVE | CHECK VALVE, SWING TYPE + BOLT COVER, 125# FF FL., ASTM A126-B | 65 | 2 1/2" | 1
01GQB31BR010_(HOLD) | A15-B | ELBOW 90 LR | ELBOW 90 LR, SDR 11, HDPE MOLD PLAIN END, ASTM D3350 | 65 | 2 1/2" | 1
01GQB31BR010_(HOLD) | A15-B | FLANGE LJ | BACKING RING, 150#, FF, ASTM A105 | 65 | 2 1/2" | 4
01GQB31BR010_(HOLD) | A15-B | Gate Valve | GATE VALVE, OS&Y+BB+Rising Stem, 125# FF FL. HANDWHEEL OPERATED, A126-B | 65 | 2 1/2" | 1
01GQB31BR010_(HOLD) | A15-B | PIPE | PIPE, SDR 11, PE, AWWA C906, ASTM D3350 | 65 | 2 1/2" | 1072 | mm
01GQB32BR010
01GQB32BR010 | A15-B | COUPLING, REDUCER | Conc. Reducer, SDR 11, HDPE MOLD, ISO 15494 ASTM D3350 | 100 | 4"x3" | 1
01GQB32BR010 | A15-B | ELBOW 90 LR | ELBOW 90 LR, SDR 11, HDPE MOLD PLAIN END, ASTM D3350 | 80 | 3" | 6
01GQB32BR010 | A15-B | PIPE | PIPE, SDR 11, PE, AWWA C906, ASTM D3350 | 80 | 3" | 84332 | mm
01GQB40BR010_(HOLD)
01GQB40BR010_(HOLD) | A15-B | CHECK VALVE | CHECK VALVE, SWING TYPE + BOLT COVER, 125# FF FL., ASTM A126-B | 65 | 2 1/2" | 1
01GQB40BR010_(HOLD) | A15-B | ELBOW 90 LR | ELBOW 90 LR, SDR 11, HDPE MOLD PLAIN END, ASTM D3350 | 65 | 2 1/2" | 1
01GQB40BR010_(HOLD) | A15-B | FLANGE LJ | BACKING RING, 150#, FF, ASTM A105 | 65 | 2 1/2" | 4
01GQB40BR010_(HOLD) | A15-B | Gate Valve | GATE VALVE, OS&Y+BB+Rising Stem, 125# FF FL. HANDWHEEL OPERATED, A126-B | 65 | 2 1/2" | 1
01GQB40BR010_(HOLD) | A15-B | PIPE | PIPE, SDR 11, PE, AWWA C906, ASTM D3350 | 65 | 2 1/2" | 987 | mm
01GQB41BR010_(HOLD)
01GQB41BR010_(HOLD) | A15-B | CHECK VALVE | CHECK VALVE, SWING TYPE + BOLT COVER, 125# FF FL., ASTM A126-B | 65 | 2 1/2" | 1
01GQB41BR010_(HOLD) | A15-B | ELBOW 90 LR | ELBOW 90 LR, SDR 11, HDPE MOLD PLAIN END, ASTM D3350 | 65 | 2 1/2" | 1
01GQB41BR010_(HOLD) | A15-B | FLANGE LJ | BACKING RING, 150#, FF, ASTM A105 | 65 | 2 1/2" | 4
01GQB41BR010_(HOLD) | A15-B | Gate Valve | GATE VALVE, OS&Y+BB+Rising Stem, 125# FF FL. HANDWHEEL OPERATED, A126-B | 65 | 2 1/2" | 1
01GQB41BR010_(HOLD) | A15-B | PIPE | PIPE, SDR 11, PE, AWWA C906, ASTM D3350 | 65 | 2 1/2" | 987 | mm
01GQB42BR010
01GQB42BR010 | A15-B | ELBOW 90 LR | ELBOW 90 LR, SDR 11, HDPE MOLD PLAIN END, ASTM D3350 | 80 | 3" | 2
01GQB42BR010 | A15-B | PIPE | PIPE, SDR 11, PE, AWWA C906, ASTM D3350 | 80 | 3" | 7207 | mm
01GQB42BR010_(HOLD)
01GQB42BR010_(HOLD) | A15-B | COUPLING, REDUCER | Conc. Reducer, SDR 11, HDPE MOLD, ISO 15494 ASTM D3350 | 80 | 3"x2 1/2" | 2
01GQB42BR010_(HOLD) | A15-B | TEE | TEE, SDR 11, HDPE MOLD plain end, ISO 15494 ASTM D3350 | 80 | 3" | 1
01GQB50BR010_(HOLD)
01GQB50BR010_(HOLD) | A15-B | CHECK VALVE | CHECK VALVE, SWING TYPE + BOLT COVER, 125# FF FL., ASTM A126-B | 65 | 2 1/2" | 1
01GQB50BR010_(HOLD) | A15-B | ELBOW 90 LR | ELBOW 90 LR, SDR 11, HDPE MOLD PLAIN END, ASTM D3350 | 65 | 2 1/2" | 1
01GQB50BR010_(HOLD) | A15-B | FLANGE LJ | BACKING RING, 150#, FF, ASTM A105 | 65 | 2 1/2" | 4
01GQB50BR010_(HOLD) | A15-B | Gate Valve | GATE VALVE, OS&Y+BB+Rising Stem, 125# FF FL. HANDWHEEL OPERATED, A126-B | 65 | 2 1/2" | 1
01GQB50BR010_(HOLD) | A15-B | PIPE | PIPE, SDR 11, PE, AWWA C906, ASTM D3350 | 65 | 2 1/2" | 1102 | mm
01GQB51BR010_(HOLD)
01GQB51BR010_(HOLD) | A15-B | CHECK VALVE | CHECK VALVE, SWING TYPE + BOLT COVER, 125# FF FL., ASTM A126-B | 65 | 2 1/2" | 1
01GQB51BR010_(HOLD) | A15-B | ELBOW 90 LR | ELBOW 90 LR, SDR 11, HDPE MOLD PLAIN END, ASTM D3350 | 65 | 2 1/2" | 1
01GQB51BR010_(HOLD) | A15-B | FLANGE LJ | BACKING RING, 150#, FF, ASTM A105 | 65 | 2 1/2" | 4
01GQB51BR010_(HOLD) | A15-B | Gate Valve | GATE VALVE, OS&Y+BB+Rising Stem, 125# FF FL. HANDWHEEL OPERATED, A126-B | 65 | 2 1/2" | 1
01GQB51BR010_(HOLD) | A15-B | PIPE | PIPE, SDR 11, PE, AWWA C906, ASTM D3350 | 65 | 2 1/2" | 1259 | mm
01GQB52BR010
01GQB52BR010 | A15-B | ELBOW 90 LR | ELBOW 90 LR, SDR 11, HDPE MOLD PLAIN END, ASTM D3350 | 80 | 3" | 2
01GQB52BR010 | A15-B | PIPE | PIPE, SDR 11, PE, AWWA C906, ASTM D3350 | 80 | 3" | 6370 | mm
01GQB52BR010_(HOLD)
01GQB52BR010_(HOLD) | A15-B | COUPLING, REDUCER | Conc. Reducer, SDR 11, HDPE MOLD, ISO 15494 ASTM D3350 | 80 | 3"x2 1/2" | 2
01GQB52BR010_(HOLD) | A15-B | TEE | TEE, SDR 11, HDPE MOLD plain end, ISO 15494 ASTM D3350 | 80 | 3" | 1
01GQB61BR011
01GQB61BR011 | A2-B | ELBOW 90 LR | ELBOW 90 LR, SCH STD, BW, ASTM A234-WPB | 80 | 3" | 5
01GQB61BR011 | A2-B | PIPE, ERW | PIPE, ERW, Sch.STD, BE, ASTM A53 Gr.B | 80 | 3" | 36270 | mm
01GQB63BR011
01GQB63BR011 | A2-B | ELBOW 90 LR | ELBOW 90 LR, SCH STD, BW, ASTM A234-WPB | 80 | 3" | 4
01GQB63BR011 | A2-B | PIPE, ERW | PIPE, ERW, Sch.STD, BE, ASTM A53 Gr.B | 80 | 3" | 43599 | mm
01GQB63BR011 | A2-B | TEE | TEE, SCH STD, BW, ASTM A234-WPB | 80 | 3" | 1
01GQB64BR010_(HOLD)
01GQB64BR010_(HOLD) | A15-B | CHECK VALVE | CHECK VALVE, SWING TYPE + BOLT COVER, 125# FF FL., ASTM A126-B | 65 | 2 1/2" | 1
01GQB64BR010_(HOLD) | A15-B | ELBOW 90 LR | ELBOW 90 LR, SDR 11, HDPE MOLD PLAIN END, ASTM D3350 | 65 | 2 1/2" | 1
01GQB64BR010_(HOLD) | A15-B | FLANGE LJ | BACKING RING, 150#, FF, ASTM A105 | 65 | 2 1/2" | 4
01GQB64BR010_(HOLD) | A15-B | Gate Valve | GATE VALVE, OS&Y+BB+Rising Stem, 125# FF FL. HANDWHEEL OPERATED, A126-B | 65 | 2 1/2" | 1
01GQB64BR010_(HOLD) | A15-B | PIPE | PIPE, SDR 11, PE, AWWA C906, ASTM D3350 | 65 | 2 1/2" | 1259 | mm
01GQB65BR010_(HOLD)
01GQB65BR010_(HOLD) | A15-B | CHECK VALVE | CHECK VALVE, SWING TYPE + BOLT COVER, 125# FF FL., ASTM A126-B | 65 | 2 1/2" | 1
01GQB65BR010_(HOLD) | A15-B | FLANGE LJ | BACKING RING, 150#, FF, ASTM A105 | 65 | 2 1/2" | 4
01GQB65BR010_(HOLD) | A15-B | Gate Valve | GATE VALVE, OS&Y+BB+Rising Stem, 125# FF FL. HANDWHEEL OPERATED, A126-B | 65 | 2 1/2" | 1
01GQB65BR010_(HOLD) | A15-B | PIPE | PIPE, SDR 11, PE, AWWA C906, ASTM D3350 | 65 | 2 1/2" | 1394 | mm
01GQB66BR010
01GQB66BR010 | A15-B | ELBOW 90 LR | ELBOW 90 LR, SDR 11, HDPE MOLD PLAIN END, ASTM D3350 | 80 | 3" | 14
01GQB66BR010 | A15-B | PIPE | PIPE, SDR 11, PE, AWWA C906, ASTM D3350 | 80 | 3" | 139622 | mm
01GQB66BR010 | A15-B | TEE | TEE, SDR 11, HDPE MOLD plain end, ISO 15494 ASTM D3350 | 80 | 3" | 1
01GQB66BR010_(HOLD)
01GQB66BR010_(HOLD) | A15-B | COUPLING, REDUCER | Conc. Reducer, SDR 11, HDPE MOLD, ISO 15494 ASTM D3350 | 80 | 3"x2 1/2" | 2
01GQB66BR010_(HOLD) | A15-B | PIPE | PIPE, SDR 11, PE, AWWA C906, ASTM D3350 | 80 | 3" | 1363 | mm
01GQB66BR010_(HOLD) | A15-B | TEE | TEE, SDR 11, HDPE MOLD plain end, ISO 15494 ASTM D3350 | 80 | 3" | 1
01GQB67BR011
01GQB67BR011 | A15-B | ELBOW 90 LR | ELBOW 90 LR, SDR 11, HDPE MOLD PLAIN END, ASTM D3350 | 80 | 3" | 6
01GQB67BR011 | A15-B | PIPE | PIPE, SDR 11, PE, AWWA C906, ASTM D3350 | 80 | 3" | 47455 | mm
01GQB67BR011_(BY CIVIL)
01GQB67BR011_(BY CIVIL) | A15-B | FLANGE LJ | BACKING RING, 150#, FF, ASTM A105 | 80 | 3" | 1
01GQB70BR010_(HOLD)
01GQB70BR010_(HOLD) | A15-B | CHECK VALVE | CHECK VALVE, SWING TYPE + BOLT COVER, 125# FF FL., ASTM A126-B | 65 | 2 1/2" | 1
01GQB70BR010_(HOLD) | A15-B | ELBOW 90 LR | ELBOW 90 LR, SDR 11, HDPE MOLD PLAIN END, ASTM D3350 | 65 | 2 1/2" | 1
01GQB70BR010_(HOLD) | A15-B | FLANGE LJ | BACKING RING, 150#, FF, ASTM A105 | 65 | 2 1/2" | 4
01GQB70BR010_(HOLD) | A15-B | Gate Valve | GATE VALVE, OS&Y+BB+Rising Stem, 125# FF FL. HANDWHEEL OPERATED, A126-B | 65 | 2 1/2" | 1
01GQB70BR010_(HOLD) | A15-B | PIPE | PIPE, SDR 11, PE, AWWA C906, ASTM D3350 | 65 | 2 1/2" | 1260 | mm
01GQB71BR010_(HOLD)
01GQB71BR010_(HOLD) | A15-B | CHECK VALVE | CHECK VALVE, SWING TYPE + BOLT COVER, 125# FF FL., ASTM A126-B | 65 | 2 1/2" | 1
01GQB71BR010_(HOLD) | A15-B | ELBOW 90 LR | ELBOW 90 LR, SDR 11, HDPE MOLD PLAIN END, ASTM D3350 | 65 | 2 1/2" | 1
01GQB71BR010_(HOLD) | A15-B | FLANGE LJ | BACKING RING, 150#, FF, ASTM A105 | 65 | 2 1/2" | 4
01GQB71BR010_(HOLD) | A15-B | Gate Valve | GATE VALVE, OS&Y+BB+Rising Stem, 125# FF FL. HANDWHEEL OPERATED, A126-B | 65 | 2 1/2" | 1
01GQB71BR010_(HOLD) | A15-B | PIPE | PIPE, SDR 11, PE, AWWA C906, ASTM D3350 | 65 | 2 1/2" | 1260 | mm
01GQB72BR010
01GQB72BR010 | A15-B | ELBOW 90 LR | ELBOW 90 LR, SDR 11, HDPE MOLD PLAIN END, ASTM D3350 | 80 | 3" | 8
01GQB72BR010 | A15-B | PIPE | PIPE, SDR 11, PE, AWWA C906, ASTM D3350 | 80 | 3" | 154126 | mm
01GQB72BR010_(HOLD)
01GQB72BR010_(HOLD) | A15-B | COUPLING, REDUCER | Conc. Reducer, SDR 11, HDPE MOLD, ISO 15494 ASTM D3350 | 80 | 3"x2 1/2" | 2
01GQB72BR010_(HOLD) | A15-B | TEE | TEE, SDR 11, HDPE MOLD plain end, ISO 15494 ASTM D3350 | 80 | 3" | 1
01GQB80BR010_(HOLD)
01GQB80BR010_(HOLD) | A15-B | CHECK VALVE | CHECK VALVE, SWING TYPE + BOLT COVER, 125# FF FL., ASTM A126-B | 80 | 3" | 1
01GQB80BR010_(HOLD) | A15-B | ELBOW 90 LR | ELBOW 90 LR, SDR 11, HDPE MOLD PLAIN END, ASTM D3350 | 80 | 3" | 1
01GQB80BR010_(HOLD) | A15-B | FLANGE LJ | BACKING RING, 150#, FF, ASTM A105 | 80 | 3" | 4
01GQB80BR010_(HOLD) | A15-B | Gate Valve | GATE VALVE, OS&Y+BB+Rising Stem, 125# FF FL. HANDWHEEL OPERATED, A126-B | 80 | 3" | 1
01GQB80BR010_(HOLD) | A15-B | PIPE | PIPE, SDR 11, PE, AWWA C906, ASTM D3350 | 80 | 3" | 1053 | mm
01GQB81BR010_(HOLD)
01GQB81BR010_(HOLD) | A15-B | CHECK VALVE | CHECK VALVE, SWING TYPE + BOLT COVER, 125# FF FL., ASTM A126-B | 80 | 3" | 1
01GQB81BR010_(HOLD) | A15-B | ELBOW 90 LR | ELBOW 90 LR, SDR 11, HDPE MOLD PLAIN END, ASTM D3350 | 80 | 3" | 1
01GQB81BR010_(HOLD) | A15-B | FLANGE LJ | BACKING RING, 150#, FF, ASTM A105 | 80 | 3" | 4
01GQB81BR010_(HOLD) | A15-B | Gate Valve | GATE VALVE, OS&Y+BB+Rising Stem, 125# FF FL. HANDWHEEL OPERATED, A126-B | 80 | 3" | 1
01GQB81BR010_(HOLD) | A15-B | PIPE | PIPE, SDR 11, PE, AWWA C906, ASTM D3350 | 80 | 3" | 1053 | mm
01MBH01BR201
01MBH01BR201 | A15-B | MITERED ELBOW 45 | Mitered Elbow 45, SDR 11, R=1.5D, HDPE PREFAB plain end, DIN 16962 ASTM D3350 | 150 | 6" | 2
01MBH01BR201 | A15-B | PIPE | PIPE, SDR 11, PE, AWWA C906, ASTM D3350 | 150 | 6" | 6500 | mm
01MBH01BR202
01MBH01BR202 | A15-B | ELBOW 45 LR | ELBOW 45 LR, SDR 11, HDPE MOLD PLAIN END, ASTM D3350 | 150 | 6" | 2
01MBH01BR202 | A15-B | ELBOW 90 LR | ELBOW 90 LR, SDR 11, HDPE MOLD PLAIN END, ASTM D3350 | 150 | 6" | 1
01MBH01BR202 | A15-B | LATERAL 45 | LATERAL TEE, SDR 11, HDPE PREFAB plain end, ISO 16962 ASTM D3350 | 150 | 6" | 1
01MBH01BR202 | A15-B | MITERED ELBOW 45 | Mitered Elbow 45, SDR 11, R=1.5D, HDPE PREFAB plain end, DIN 16962 ASTM D3350 | 150 | 6" | 3
01MBH01BR202 | A15-B | PIPE | PIPE, SDR 11, PE, AWWA C906, ASTM D3350 | 150 | 6" | 9275 | mm
01MBH02BR201
01MBH02BR201 | A15-B | MITERED ELBOW 45 | Mitered Elbow 45, SDR 11, R=1.5D, HDPE PREFAB plain end, DIN 16962 ASTM D3350 | 150 | 6" | 2
01MBH02BR201 | A15-B | PIPE | PIPE, SDR 11, PE, AWWA C906, ASTM D3350 | 150 | 6" | 6500 | mm
01MBH02BR202
01MBH02BR202 | A15-B | ELBOW 45 LR | ELBOW 45 LR, SDR 11, HDPE MOLD PLAIN END, ASTM D3350 | 150 | 6" | 3
01MBH02BR202 | A15-B | LATERAL 45 | LATERAL TEE, SDR 11, HDPE PREFAB plain end, ISO 16962 ASTM D3350 | 150 | 6" | 1
01MBH02BR202 | A15-B | MITERED ELBOW 45 | Mitered Elbow 45, SDR 11, R=1.5D, HDPE PREFAB plain end, DIN 16962 ASTM D3350 | 150 | 6" | 3
01MBH02BR202 | A15-B | PIPE | PIPE, SDR 11, PE, AWWA C906, ASTM D3350 | 150 | 6" | 9145 | mm
01NDA61BR010
01NDA61BR010 | B2-A | ELBOW 90 LR | ELBOW 90 LR, SCH STD, BW, ASTM A234-WPB | 350 | 14" | 7
01NDA61BR010 | B2-A | FLANGE BLIND | BLIND FL ANSI B16.5 150# RF, ASTM A105 | 350 | 14" | 1
01NDA61BR010 | B2-A | FLANGE WN | WN. FL ANSI B16.5 150# RF, SCH STD, ASTM A105 | 350 | 14" | 1
01NDA61BR010 | B2-A | PIPE, ERW | PIPE, ERW, Sch.STD, BE, ASTM A53 Gr.B | 350 | 14" | 29620 | mm
01NDA61BR010 | B2-A | TEE (RED) | TEE (RED), SCH STD, BW, ASTM A234-WPB | 350 | 14"x10" | 1
01NDA61BR010 | B2-A | TEE (RED) | TEE (RED), SCH STD, BW, ASTM A234-WPB | 350 | 14"x10"x14" | 1
01NDB02BR010
01NDB02BR010 | B2-A | Butterfly Valve | BUTTERFLY VALVE BUTT-WELDING END 150# GEAR OPERATED ASTM A105 | 1000 | 40" | 1
01NDB02BR010 | B2-A | ELBOW 90 LR | ELBOW 90 LR, SCH Calc., BW, ASTM A234-WPB,WELD | 1000 | 40" | 1
01NDB02BR010 | B2-A | FLANGE BLIND | BLIND FL. ANSI B16.47-A, 150# RF, ASTM A105 | 1000 | 40" | 1
01NDB02BR010 | B2-A | FLANGE WN | WN.FL ANSI B16.47 Sr.A Calc. 150# RF, ASTM A105 | 1000 | 40" | 1
01NDB02BR010 | B2-A | PIPE, SAW | PIPE, SAW, 15.9mm Thk., BE, API 5L, PSL1 Gr.B | 1000 | 40" | 10542 | mm
01NDB03BR010
01NDB03BR010 | B2-A | Butterfly Valve | BUTTERFLY VALVE BUTT-WELDING END 150# GEAR OPERATED ASTM A105 | 1000 | 40" | 1
01NDB03BR010 | B2-A | ELBOW 90 LR | ELBOW 90 LR, SCH Calc., BW, ASTM A234-WPB,WELD | 1000 | 40" | 1
01NDB03BR010 | B2-A | FLANGE BLIND | BLIND FL. ANSI B16.47-A, 150# RF, ASTM A105 | 1000 | 40" | 1
01NDB03BR010 | B2-A | FLANGE WN | WN.FL ANSI B16.47 Sr.A Calc. 150# RF, ASTM A105 | 1000 | 40" | 1
01NDB03BR010 | B2-A | PIPE, SAW | PIPE, SAW, 15.9mm Thk., BE, API 5L, PSL1 Gr.B | 1000 | 40" | 10542 | mm
01NDB04BR010
01NDB04BR010 | B2-A | Butterfly Valve | BUTTERFLY VALVE BUTT-WELDING END 150# GEAR OPERATED ASTM A105 | 600 | 24" | 1
01NDB04BR010 | B2-A | FLANGE WN | WN. FL ANSI B16.5 150# RF, SCH XS, ASTM A105 | 600 | 24" | 3
01NDB04BR010 | B2-A | PIPE, SAW | PIPE, SAW, Sch.XS, BE, API 5L, PSL1 Gr.B | 600 | 24" | 1762 | mm
01NDB05BR010
01NDB05BR010 | B2-A | Butterfly Valve | BUTTERFLY VALVE BUTT-WELDING END 150# GEAR OPERATED ASTM A105 | 600 | 24" | 1
01NDB05BR010 | B2-A | FLANGE WN | WN. FL ANSI B16.5 150# RF, SCH XS, ASTM A105 | 600 | 24" | 4
01NDB05BR010 | B2-A | PIPE, SAW | PIPE, SAW, Sch.XS, BE, API 5L, PSL1 Gr.B | 600 | 24" | 1762 | mm
01NDB06BR010
01NDB06BR010 | B2-A | Butterfly Valve | BUTTERFLY VALVE BUTT-WELDING END 150# GEAR OPERATED ASTM A105 | 600 | 24" | 1
01NDB06BR010 | B2-A | FLANGE WN | WN. FL ANSI B16.5 150# RF, SCH XS, ASTM A105 | 600 | 24" | 3
01NDB06BR010 | B2-A | PIPE, SAW | PIPE, SAW, Sch.XS, BE, API 5L, PSL1 Gr.B | 600 | 24" | 1762 | mm
01NDB07BR010
01NDB07BR010 | B2-A | Butterfly Valve | BUTTERFLY VALVE BUTT-WELDING END 150# GEAR OPERATED ASTM A105 | 600 | 24" | 1
01NDB07BR010 | B2-A | FLANGE WN | WN. FL ANSI B16.5 150# RF, SCH XS, ASTM A105 | 600 | 24" | 3
01NDB07BR010 | B2-A | PIPE, SAW | PIPE, SAW, Sch.XS, BE, API 5L, PSL1 Gr.B | 600 | 24" | 1762 | mm
01NDB08BR010
01NDB08BR010 | B2-A | Butterfly Valve | BUTTERFLY VALVE BUTT-WELDING END 150# GEAR OPERATED ASTM A105 | 600 | 24" | 1
01NDB08BR010 | B2-A | FLANGE WN | WN. FL ANSI B16.5 150# RF, SCH XS, ASTM A105 | 600 | 24" | 3
01NDB08BR010 | B2-A | PIPE, SAW | PIPE, SAW, Sch.XS, BE, API 5L, PSL1 Gr.B | 600 | 24" | 1762 | mm
01NDB09BR010
01NDB09BR010 | B2-A | Butterfly Valve | BUTTERFLY VALVE BUTT-WELDING END 150# GEAR OPERATED ASTM A105 | 600 | 24" | 1
01NDB09BR010 | B2-A | FLANGE WN | WN. FL ANSI B16.5 150# RF, SCH XS, ASTM A105 | 600 | 24" | 3
01NDB09BR010 | B2-A | PIPE, SAW | PIPE, SAW, Sch.XS, BE, API 5L, PSL1 Gr.B | 600 | 24" | 1762 | mm
01NDB10BR010
01NDB10BR010 | B2-A | Butterfly Valve | BUTTERFLY VALVE BUTT-WELDING END 150# GEAR OPERATED ASTM A105 | 1000 | 40" | 1
01NDB10BR010 | B2-A | PIPE, SAW | PIPE, SAW, 15.9mm Thk., BE, API 5L, PSL1 Gr.B | 1000 | 40" | 11418 | mm
01NDB10BR010 | B2-A | TEE | TEE, SCH Calc., BW, ASTM A234-WPB,WELD | 1000 | 40" | 2
01NDB10BR011
01NDB10BR011 | B2-A | ELBOW 90 LR | ELBOW 90 LR, SCH STD, BW, ASTM A234-WPB | 200 | 8" | 2
01NDB10BR011 | B2-A | FLANGE WN | WN. FL ANSI B16.5 150# RF, SCH STD, ASTM A105 | 200 | 8" | 2
01NDB10BR011 | B2-A | PIPE, ERW | PIPE, ERW, Sch.STD, BE, ASTM A53 Gr.B | 200 | 8" | 20069 | mm
01NDB10BR020
01NDB10BR020 | B2-A | ELBOW 90 LR | ELBOW 90 LR, SCH Calc., BW, ASTM A234-WPB,WELD | 1000 | 40" | 3
01NDB10BR020 | B2-A | FLANGE BLIND | BLIND FL. ANSI B16.47-A, 150# RF, ASTM A105 | 1000 | 40" | 1
01NDB10BR020 | B2-A | FLANGE WN | WN.FL ANSI B16.47 Sr.A Calc. 150# RF, ASTM A105 | 1000 | 40" | 1
01NDB10BR020 | B2-A | PIPE, SAW | PIPE, SAW, 15.9mm Thk., BE, API 5L, PSL1 Gr.B | 1000 | 40" | 18015 | mm
01NDB11BR010
01NDB11BR010 | B2-A | Butterfly Valve | BUTTERFLY VALVE BUTT-WELDING END 150# GEAR OPERATED ASTM A105 | 700 | 28" | 1
01NDB11BR010 | B2-A | ELBOW 90 LR | ELBOW 90 LR, SCH XS, BW, ASTM A234-WPB,WELD | 700 | 28" | 3
01NDB11BR010 | B2-A | FLANGE WN | WN. FL ANSI B16.5 150# RF, SCH STD, ASTM A105 | 500 | 20" | 1
01NDB11BR010 | B2-A | FLANGE WN | WN.FL ANSI B16.47 Sr.A Sch XS 150# RF, ASTM A105 | 700 | 28" | 8
01NDB11BR010 | B2-A | PIPE, SAW | PIPE, SAW, Sch.XS, BE, API 5L, PSL1 Gr.B | 700 | 28" | 6984 | mm
01NDB11BR010 | B2-A | REDUCER (CONC) | REDUCER (CONC), SCH XS, BW, ASTM A234-WPB,WELD | 700 | 28"x20" | 1
01NDB12BR010
01NDB12BR010 | B2-A | Butterfly Valve | BUTTERFLY VALVE BUTT-WELDING END 150# GEAR OPERATED ASTM A105 | 600 | 24" | 1
01NDB12BR010 | B2-A | Check Valve | CHECK VALVE DUAL PLATE DOUBLE FLANGE TYPE 150# RF FL. ASTM A126-B | 600 | 24" | 1
01NDB12BR010 | B2-A | ELBOW 90 LR | ELBOW 90 LR, SCH XS, BW, ASTM A234-WPB,WELD | 600 | 24" | 4
01NDB12BR010 | B2-A | FLANGE WN | WN. FL ANSI B16.5 150# RF, SCH STD, ASTM A105 | 400 | 16" | 1
01NDB12BR010 | B2-A | FLANGE WN | WN. FL ANSI B16.5 150# RF, SCH XS, ASTM A105 | 600 | 24" | 2
01NDB12BR010 | B2-A | PIPE, SAW | PIPE, SAW, Sch.XS, BE, API 5L, PSL1 Gr.B | 600 | 24" | 8009 | mm
01NDB12BR010 | B2-A | REDUCER (CONC) | REDUCER (CONC), SCH XS, BW, ASTM A234-WPB,WELD | 600 | 24"x16" | 1
01NDB20BR011
01NDB20BR011 | B2-A | ELBOW 90 LR | ELBOW 90 LR, SCH STD, BW, ASTM A234-WPB | 200 | 8" | 10
01NDB20BR011 | B2-A | FLANGE WN | WN. FL ANSI B16.5 150# RF, SCH STD, ASTM A105 | 200 | 8" | 2
01NDB20BR011 | B2-A | PIPE, ERW | PIPE, ERW, Sch.STD, BE, ASTM A53 Gr.B | 200 | 8" | 38613 | mm
01NDB20BR011 | B2-A | TEE | TEE, SCH STD, BW, ASTM A234-WPB | 200 | 8" | 1
01NDB21BR010
01NDB21BR010 | B2-A | Butterfly Valve | BUTTERFLY VALVE BUTT-WELDING END 150# GEAR OPERATED ASTM A105 | 700 | 28" | 1
01NDB21BR010 | B2-A | ELBOW 90 LR | ELBOW 90 LR, SCH XS, BW, ASTM A234-WPB,WELD | 700 | 28" | 3
01NDB21BR010 | B2-A | FLANGE WN | WN. FL ANSI B16.5 150# RF, SCH STD, ASTM A105 | 500 | 20" | 1
01NDB21BR010 | B2-A | FLANGE WN | WN.FL ANSI B16.47 Sr.A Sch XS 150# RF, ASTM A105 | 700 | 28" | 8
01NDB21BR010 | B2-A | PIPE, SAW | PIPE, SAW, Sch.XS, BE, API 5L, PSL1 Gr.B | 700 | 28" | 6984 | mm
01NDB21BR010 | B2-A | REDUCER (CONC) | REDUCER (CONC), SCH XS, BW, ASTM A234-WPB,WELD | 700 | 28"x20" | 1
01NDB22BR010
01NDB22BR010 | B2-A | Butterfly Valve | BUTTERFLY VALVE BUTT-WELDING END 150# GEAR OPERATED ASTM A105 | 600 | 24" | 1
01NDB22BR010 | B2-A | Check Valve | CHECK VALVE DUAL PLATE DOUBLE FLANGE TYPE 150# RF FL. ASTM A126-B | 600 | 24" | 1
01NDB22BR010 | B2-A | ELBOW 90 LR | ELBOW 90 LR, SCH XS, BW, ASTM A234-WPB,WELD | 600 | 24" | 4
01NDB22BR010 | B2-A | FLANGE WN | WN. FL ANSI B16.5 150# RF, SCH STD, ASTM A105 | 400 | 16" | 1
01NDB22BR010 | B2-A | FLANGE WN | WN. FL ANSI B16.5 150# RF, SCH XS, ASTM A105 | 600 | 24" | 2
01NDB22BR010 | B2-A | PIPE, SAW | PIPE, SAW, Sch.XS, BE, API 5L, PSL1 Gr.B | 600 | 24" | 7761 | mm
01NDB22BR010 | B2-A | REDUCER (CONC) | REDUCER (CONC), SCH XS, BW, ASTM A234-WPB,WELD | 600 | 24"x16" | 1
01NDB31BR010
01NDB31BR010 | B2-A | Butterfly Valve | BUTTERFLY VALVE BUTT-WELDING END 150# GEAR OPERATED ASTM A105 | 700 | 28" | 1
01NDB31BR010 | B2-A | ELBOW 90 LR | ELBOW 90 LR, SCH XS, BW, ASTM A234-WPB,WELD | 700 | 28" | 4
01NDB31BR010 | B2-A | FLANGE WN | WN. FL ANSI B16.5 150# RF, SCH STD, ASTM A105 | 500 | 20" | 1
01NDB31BR010 | B2-A | FLANGE WN | WN.FL ANSI B16.47 Sr.A Sch XS 150# RF, ASTM A105 | 700 | 28" | 8
01NDB31BR010 | B2-A | PIPE, SAW | PIPE, SAW, Sch.XS, BE, API 5L, PSL1 Gr.B | 700 | 28" | 9850 | mm
01NDB31BR010 | B2-A | REDUCER (CONC) | REDUCER (CONC), SCH XS, BW, ASTM A234-WPB,WELD | 700 | 28"x20" | 1
01NDB32BR010
01NDB32BR010 | B2-A | Butterfly Valve | BUTTERFLY VALVE BUTT-WELDING END 150# GEAR OPERATED ASTM A105 | 600 | 24" | 1
01NDB32BR010 | B2-A | Check Valve | CHECK VALVE DUAL PLATE DOUBLE FLANGE TYPE 150# RF FL. ASTM A126-B | 600 | 24" | 1
01NDB32BR010 | B2-A | ELBOW 90 LR | ELBOW 90 LR, SCH XS, BW, ASTM A234-WPB,WELD | 600 | 24" | 4
01NDB32BR010 | B2-A | FLANGE WN | WN. FL ANSI B16.5 150# RF, SCH STD, ASTM A105 | 400 | 16" | 1
01NDB32BR010 | B2-A | FLANGE WN | WN. FL ANSI B16.5 150# RF, SCH XS, ASTM A105 | 600 | 24" | 2
01NDB32BR010 | B2-A | PIPE, SAW | PIPE, SAW, Sch.XS, BE, API 5L, PSL1 Gr.B | 600 | 24" | 8011 | mm
01NDB32BR010 | B2-A | REDUCER (CONC) | REDUCER (CONC), SCH XS, BW, ASTM A234-WPB,WELD | 600 | 24"x16" | 1
01NDB40BR010
01NDB40BR010 | B2-A | FLANGE BLIND | BLIND FL. ANSI B16.47-A, 150# RF, ASTM A105 | 900 | 36" | 2
01NDB40BR010 | B2-A | FLANGE WN | WN.FL ANSI B16.47 Sr.A Sch XS 150# RF, ASTM A105 | 900 | 36" | 2
01NDB40BR010 | B2-A | PIPE, SAW | PIPE, SAW, Sch.XS, BE, API 5L, PSL1 Gr.B | 900 | 36" | 24329 | mm
01NDB50BR010
01NDB50BR010 | B2-A | Butterfly Valve | BUTTERFLY VALVE BUTT-WELDING END 150# GEAR OPERATED ASTM A105 | 500 | 20" | 1
01NDB50BR010 | B2-A | ELBOW 90 LR | ELBOW 90 LR, SCH STD, BW, ASME B16.9 | 500 | 20" | 2
01NDB50BR010 | B2-A | PIPE, ERW | PIPE, ERW, Sch.STD, BE, ASTM A53 Gr.B | 500 | 20" | 4332 | mm
01NDB51BR010
01NDB51BR010 | B2-A | Butterfly Valve | BUTTERFLY VALVE BUTT-WELDING END 150# GEAR OPERATED ASTM A105 | 700 | 28" | 1
01NDB51BR010 | B2-A | ELBOW 45 LR | ELBOW 45 LR, SCH XS, BW, ASTM A234-WPB,WELD | 700 | 28" | 4
01NDB51BR010 | B2-A | ELBOW 90 LR | ELBOW 90 LR, SCH XS, BW, ASTM A234-WPB,WELD | 700 | 28" | 12
01NDB51BR010 | B2-A | PIPE, SAW | PIPE, SAW, Sch.XS, BE, API 5L, PSL1 Gr.B | 700 | 28" | 51820 | mm
01NDB51BR010 | B2-A | REDUCER (CONC) | REDUCER (CONC), SCH XS, BW, ASTM A234-WPB,WELD | 700 | 28"x24" | 1
01NDB51BR010 | B2-A | TEE | TEE, SCH XS, BW, ASTM A234-WPB,WELD | 700 | 28" | 1
01NDB53BR010
01NDB53BR010 | B2-A | Butterfly Valve | BUTTERFLY VALVE BUTT-WELDING END 150# GEAR OPERATED ASTM A105 | 700 | 28" | 1
01NDB53BR010 | B2-A | ELBOW 90 LR | ELBOW 90 LR, SCH XS, BW, ASTM A234-WPB,WELD | 700 | 28" | 3
01NDB53BR010 | B2-A | PIPE, SAW | PIPE, SAW, Sch.XS, BE, API 5L, PSL1 Gr.B | 700 | 28" | 11234 | mm
01NDB60BR010
01NDB60BR010 | B2-A | Butterfly Valve | BUTTERFLY VALVE BUTT-WELDING END 150# GEAR OPERATED ASTM A105 | 500 | 20" | 1
01NDB60BR010 | B2-A | ELBOW 90 LR | ELBOW 90 LR, SCH STD, BW, ASME B16.9 | 500 | 20" | 2
01NDB60BR010 | B2-A | PIPE, ERW | PIPE, ERW, Sch.STD, BE, ASTM A53 Gr.B | 500 | 20" | 4332 | mm
01NDE01BR010
01NDE01BR010 | B2-A | Butterfly Valve | BUTTERFLY VALVE BUTT-WELDING END 150# GEAR OPERATED ASTM A105 | 250 | 10" | 1
01NDE01BR010 | B2-A | ELBOW 90 LR | ELBOW 90 LR, SCH STD, BW, ASTM A234-WPB | 250 | 10" | 6
01NDE01BR010 | B2-A | FLANGE WN | WN. FL ANSI B16.5 150# RF, SCH STD, ASTM A105 | 150 | 6" | 1
01NDE01BR010 | B2-A | PIPE, ERW | PIPE, ERW, Sch.STD, BE, ASTM A53 Gr.B | 250 | 10" | 10613 | mm
01NDE01BR010 | B2-A | REDUCER (ECC) | REDUCER (ECC), SCH STD, BW, ASTM A234-WPB | 250 | 10"x6" | 1
01NDE01BR010 | B2-A | TEE | TEE, SCH STD, BW, ASTM A234-WPB | 250 | 10" | 1
01NDE01BR020
01NDE01BR020 | B2-A | ELBOW 90 LR | ELBOW 90 LR, SCH STD, BW, ASTM A234-WPB | 250 | 10" | 6
01NDE01BR020 | B2-A | PIPE, ERW | PIPE, ERW, Sch.STD, BE, ASTM A53 Gr.B | 250 | 10" | 13000 | mm
01NDE10BR010
01NDE10BR010 | B2-A | ELBOW 90 LR | ELBOW 90 LR, SCH STD, BW, ASTM A234-WPB | 250 | 10" | 7
01NDE10BR010 | B2-A | FLANGE WN | WN. FL ANSI B16.5 150# RF, SCH STD, ASTM A105 | 150 | 6" | 1
01NDE10BR010 | B2-A | Gate Valve | GATE VALVE, 150# Sch.STD BW HANDWHEEL OPERATED, A216-WCB | 250 | 10" | 1
01NDE10BR010 | B2-A | PIPE, ERW | PIPE, ERW, Sch.STD, BE, ASTM A53 Gr.B | 250 | 10" | 21815 | mm
01NDE10BR010 | B2-A | REDUCER (ECC) | REDUCER (ECC), SCH STD, BW, ASTM A234-WPB | 250 | 10"x6" | 1
01NDE10BR010 | B2-A | Sockolet | SOCKOLET, 3000#, ASTM A105 | 250 | 10"x1" | 1
01NDE10BR010 | B2-A | TEE | TEE, SCH STD, BW, ASTM A234-WPB | 250 | 10" | 1
01NDE10BR010 | B2-A | TEE (RED) | TEE (RED), SCH STD, BW, ASTM A234-WPB | 250 | 10"x8" | 3
01NDE11BR010
01NDE11BR010 | B2-A | Butterfly Valve | BUTTERFLY VALVE BUTT-WELDING END 150# GEAR OPERATED ASTM A105 | 200 | 8" | 1
01NDE11BR010 | B2-A | ELBOW 90 LR | ELBOW 90 LR, SCH STD, BW, ASTM A234-WPB | 200 | 8" | 1
01NDE11BR010 | B2-A | EXPANSION JOINT SB | EXPANSION JOINT SINGLE BELLOW | 200 | 8" | 1
01NDE11BR010 | B2-A | FLANGE WN | WN. FL ANSI B16.5 150# RF, SCH STD, ASTM A105 | 150 | 6" | 1
01NDE11BR010 | B2-A | FLANGE WN | WN. FL ANSI B16.5 150# RF, SCH STD, ASTM A105 | 200 | 8" | 2
01NDE11BR010 | B2-A | PIPE, ERW | PIPE, ERW, Sch.STD, BE, ASTM A53 Gr.B | 200 | 8" | 955 | mm
01NDE11BR010 | B2-A | REDUCER (ECC) | REDUCER (ECC), SCH STD, BW, ASTM A234-WPB | 200 | 8"x6" | 1
01NDE11BR010 | B2-A | Sockolet | SOCKOLET, 3000#, ASTM A105 | 200 | 8"x1" | 2
01NDE12BR010
01NDE12BR010 | B2-A | ELBOW 90 LR | ELBOW 90 LR, SCH STD, BW, ASTM A234-WPB | 150 | 6" | 5
01NDE12BR010 | B2-A | EXPANSION JOINT SB | EXPANSION JOINT SINGLE BELLOW | 150 | 6" | 1
01NDE12BR010 | B2-A | FLANGE WN | WN. FL ANSI B16.5 150# RF, SCH STD, ASTM A105 | 100 | 4" | 1
01NDE12BR010 | B2-A | FLANGE WN | WN. FL ANSI B16.5 150# RF, SCH STD, ASTM A105 | 150 | 6" | 2
01NDE12BR010 | B2-A | Gate Valve | GATE VALVE, 150# RF FL. HANDWHEEL OPERATED, A216-WCB | 150 | 6" | 1
01NDE12BR010 | B2-A | PIPE, ERW | PIPE, ERW, Sch.STD, BE, ASTM A53 Gr.B | 150 | 6" | 5742 | mm
01NDE12BR010 | B2-A | REDUCER (CONC) | REDUCER (CONC), SCH STD, BW, ASTM A234-WPB | 150 | 6"x4" | 1
01NDE12BR010 | B2-A | Sockolet | SOCKOLET, 3000#, ASTM A105 | 150 | 6"x1" | 1
01NDE21BR010
01NDE21BR010 | B2-A | Butterfly Valve | BUTTERFLY VALVE BUTT-WELDING END 150# GEAR OPERATED ASTM A105 | 200 | 8" | 1
01NDE21BR010 | B2-A | ELBOW 90 LR | ELBOW 90 LR, SCH STD, BW, ASTM A234-WPB | 200 | 8" | 1
01NDE21BR010 | B2-A | EXPANSION JOINT SB | EXPANSION JOINT SINGLE BELLOW | 200 | 8" | 1
01NDE21BR010 | B2-A | FLANGE WN | WN. FL ANSI B16.5 150# RF, SCH STD, ASTM A105 | 150 | 6" | 2
01NDE21BR010 | B2-A | FLANGE WN | WN. FL ANSI B16.5 150# RF, SCH STD, ASTM A105 | 200 | 8" | 2
01NDE21BR010 | B2-A | PIPE, ERW | PIPE, ERW, Sch.STD, BE, ASTM A53 Gr.B | 200 | 8" | 955 | mm
01NDE21BR010 | B2-A | REDUCER (ECC) | REDUCER (ECC), SCH STD, BW, ASTM A234-WPB | 200 | 8"x6" | 1
01NDE21BR010 | B2-A | Sockolet | SOCKOLET, 3000#, ASTM A105 | 200 | 8"x1" | 2
01NDE22BR010
01NDE22BR010 | B2-A | ELBOW 90 LR | ELBOW 90 LR, SCH STD, BW, ASTM A234-WPB | 150 | 6" | 4
01NDE22BR010 | B2-A | EXPANSION JOINT SB | EXPANSION JOINT SINGLE BELLOW | 150 | 6" | 1
01NDE22BR010 | B2-A | FLANGE WN | WN. FL ANSI B16.5 150# RF, SCH STD, ASTM A105 | 100 | 4" | 1
01NDE22BR010 | B2-A | FLANGE WN | WN. FL ANSI B16.5 150# RF, SCH STD, ASTM A105 | 150 | 6" | 2
01NDE22BR010 | B2-A | Gate Valve | GATE VALVE, 150# RF FL. HANDWHEEL OPERATED, A216-WCB | 150 | 6" | 1
01NDE22BR010 | B2-A | PIPE, ERW | PIPE, ERW, Sch.STD, BE, ASTM A53 Gr.B | 150 | 6" | 4049 | mm
01NDE22BR010 | B2-A | REDUCER (CONC) | REDUCER (CONC), SCH STD, BW, ASTM A234-WPB | 150 | 6"x4" | 1
01NDE22BR010 | B2-A | Sockolet | SOCKOLET, 3000#, ASTM A105 | 150 | 6"x1" | 1
01NDE31BR010
01NDE31BR010 | B2-A | Butterfly Valve | BUTTERFLY VALVE BUTT-WELDING END 150# GEAR OPERATED ASTM A105 | 200 | 8" | 1
01NDE31BR010 | B2-A | ELBOW 90 LR | ELBOW 90 LR, SCH STD, BW, ASTM A234-WPB | 200 | 8" | 1
01NDE31BR010 | B2-A | EXPANSION JOINT SB | EXPANSION JOINT SINGLE BELLOW | 200 | 8" | 1
01NDE31BR010 | B2-A | FLANGE WN | WN. FL ANSI B16.5 150# RF, SCH STD, ASTM A105 | 200 | 8" | 2
01NDE31BR010 | B2-A | PIPE, ERW | PIPE, ERW, Sch.STD, BE, ASTM A53 Gr.B | 200 | 8" | 923 | mm
01NDE31BR010 | B2-A | REDUCER (ECC) | REDUCER (ECC), SCH STD, BW, ASTM A234-WPB | 200 | 8"x6" | 1
01NDE31BR010 | B2-A | Sockolet | SOCKOLET, 3000#, ASTM A105 | 200 | 8"x1" | 2
01NDE32BR010
01NDE32BR010 | B2-A | ELBOW 90 LR | ELBOW 90 LR, SCH STD, BW, ASTM A234-WPB | 150 | 6" | 4
01NDE32BR010 | B2-A | EXPANSION JOINT SB | EXPANSION JOINT SINGLE BELLOW | 150 | 6" | 1
01NDE32BR010 | B2-A | FLANGE WN | WN. FL ANSI B16.5 150# RF, SCH STD, ASTM A105 | 100 | 4" | 1
01NDE32BR010 | B2-A | FLANGE WN | WN. FL ANSI B16.5 150# RF, SCH STD, ASTM A105 | 150 | 6" | 2
01NDE32BR010 | B2-A | Gate Valve | GATE VALVE, 150# RF FL. HANDWHEEL OPERATED, A216-WCB | 150 | 6" | 1
01NDE32BR010 | B2-A | PIPE, ERW | PIPE, ERW, Sch.STD, BE, ASTM A53 Gr.B | 150 | 6" | 4299 | mm
01NDE32BR010 | B2-A | REDUCER (CONC) | REDUCER (CONC), SCH STD, BW, ASTM A234-WPB | 150 | 6"x4" | 1
01NDE32BR010 | B2-A | Sockolet | SOCKOLET, 3000#, ASTM A105 | 150 | 6"x1" | 1
01NDE33BR010
01NDE33BR010 | B2-A | ELBOW 90 LR | ELBOW 90 LR, SCH STD, BW, ASTM A234-WPB | 200 | 8" | 9
01NDE33BR010 | B2-A | PIPE, ERW | PIPE, ERW, Sch.STD, BE, ASTM A53 Gr.B | 200 | 8" | 62925 | mm
01NDE33BR010 | B2-A | TEE (RED) | TEE (RED), SCH STD, BW, ASTM A234-WPB | 200 | 8"x6"x8" | 3
01NDE33BR011
01NDE33BR011 | B2-A | ELBOW 90 LR | ELBOW 90 LR, SCH STD, BW, ASTM A234-WPB | 100 | 4" | 18
01NDE33BR011 | B2-A | PIPE, ERW | PIPE, ERW, Sch.STD, BE, ASTM A53 Gr.B | 100 | 4" | 46359 | mm
01NDE34BR010
01NDE34BR010 | B2-A | ELBOW 45 LR | ELBOW 45 LR, SCH STD, BW, ASTM A234-WPB | 200 | 8" | 1
01NDE34BR010 | B2-A | ELBOW 90 LR | ELBOW 90 LR, SCH STD, BW, ASTM A234-WPB | 200 | 8" | 7
01NDE34BR010 | B2-A | FLANGE WN | WN. FL ANSI B16.5 150# RF, SCH STD, ASTM A105 | 200 | 8" | 1
01NDE34BR010 | B2-A | PIPE, ERW | PIPE, ERW, Sch.STD, BE, ASTM A53 Gr.B | 200 | 8" | 82870 | mm
01NDE34BR010 | B2-A | TEE | TEE, SCH STD, BW, ASTM A234-WPB | 200 | 8" | 1
01NDE35BR020
01NDE35BR020 | B2-A | ELBOW 45 LR | ELBOW 45 LR, SCH STD, BW, ASTM A234-WPB | 200 | 8" | 1
01NDE35BR020 | B2-A | ELBOW 90 LR | ELBOW 90 LR, SCH STD, BW, ASTM A234-WPB | 200 | 8" | 2
01NDE35BR020 | B2-A | FLANGE WN | WN. FL ANSI B16.5 150# RF, SCH STD, ASTM A105 | 200 | 8" | 1
01NDE35BR020 | B2-A | PIPE, ERW | PIPE, ERW, Sch.STD, BE, ASTM A53 Gr.B | 200 | 8" | 19993 | mm
01NDE36BR010
01NDE36BR010 | B2-A | ELBOW 90 LR | ELBOW 90 LR, SCH STD, BW, ASTM A234-WPB | 100 | 4" | 2
01NDE36BR010 | B2-A | FLANGE WN | WN. FL ANSI B16.5 150# RF, SCH STD, ASTM A105 | 80 | 3" | 1
01NDE36BR010 | B2-A | FLANGE WN | WN. FL ANSI B16.5 150# RF, SCH STD, ASTM A105 | 100 | 4" | 1
01NDE36BR010 | B2-A | PIPE, ERW | PIPE, ERW, Sch.STD, BE, ASTM A53 Gr.B | 80 | 3" | 120 | mm
01NDE36BR010 | B2-A | PIPE, ERW | PIPE, ERW, Sch.STD, BE, ASTM A53 Gr.B | 100 | 4" | 11010 | mm
01NDE36BR010 | B2-A | Pressure Relief Valve, Spring Loaded | PRESSURE RELIEF VALVE, SPRING LOADED, L, RF, API 526 (B2-A) | 80 | 3"x4" | 1
01NDE36BR011
01NDE36BR011 | B2-A | ELBOW 90 LR | ELBOW 90 LR, SCH STD, BW, ASTM A234-WPB | 100 | 4" | 4
01NDE36BR011 | B2-A | FLANGE WN | WN. FL ANSI B16.5 150# RF, SCH STD, ASTM A105 | 100 | 4" | 1
01NDE36BR011 | B2-A | PIPE, ERW | PIPE, ERW, Sch.STD, BE, ASTM A53 Gr.B | 100 | 4" | 24877 | mm
01NDK10BR210
01NDK10BR210 | B2-A | ELBOW 90 LR | ELBOW 90 LR, SCH STD, BW, ASTM A234-WPB | 200 | 8" | 1
01NDK10BR210 | B2-A | FLANGE WN | WN. FL ANSI B16.5 150# RF, SCH STD, ASTM A105 | 200 | 8" | 2
01NDK10BR210 | B2-A | PIPE, ERW | PIPE, ERW, Sch.STD, BE, ASTM A53 Gr.B | 200 | 8" | 738 | mm
01NDK12BR010
01NDK12BR010 | B2-A | ELBOW 90 LR | ELBOW 90 LR, SCH STD, BW, ASTM A234-WPB | 200 | 8" | 3
01NDK12BR010 | B2-A | FLANGE WN | WN. FL ANSI B16.5 150# RF, SCH STD, ASTM A105 | 200 | 8" | 2
01NDK12BR010 | B2-A | PIPE, ERW | PIPE, ERW, Sch.STD, BE, ASTM A53 Gr.B | 200 | 8" | 10866 | mm
01NDK20BR210
01NDK20BR210 | B2-A | ELBOW 90 LR | ELBOW 90 LR, SCH STD, BW, ASTM A234-WPB | 200 | 8" | 1
01NDK20BR210 | B2-A | FLANGE WN | WN. FL ANSI B16.5 150# RF, SCH STD, ASTM A105 | 200 | 8" | 2
01NDK20BR210 | B2-A | PIPE, ERW | PIPE, ERW, Sch.STD, BE, ASTM A53 Gr.B | 200 | 8" | 738 | mm
01NDK22BR010
01NDK22BR010 | B2-A | ELBOW 90 LR | ELBOW 90 LR, SCH STD, BW, ASTM A234-WPB | 200 | 8" | 3
01NDK22BR010 | B2-A | FLANGE WN | WN. FL ANSI B16.5 150# RF, SCH STD, ASTM A105 | 200 | 8" | 2
01NDK22BR010 | B2-A | PIPE, ERW | PIPE, ERW, Sch.STD, BE, ASTM A53 Gr.B | 200 | 8" | 10866 | mm
01QEB10BR010
01QEB10BR010 | A2-B | ELBOW 45 LR | ELBOW 45 LR, SCH STD, BW, ASTM A234-WPB | 80 | 3" | 7
01QEB10BR010 | A2-B | ELBOW 90 LR | ELBOW 90 LR, SCH STD, BW, ASTM A234-WPB | 80 | 3" | 24
01QEB10BR010 | A2-B | FLANGE BLIND | BLIND FL ANSI B16.5 150# FF, ASTM A105 | 80 | 3" | 2
01QEB10BR010 | A2-B | FLANGE SO | SO. FL ANSI B16.5 150# FF, ASTM A105 | 80 | 3" | 3
01QEB10BR010 | A2-B | PIPE, ERW | PIPE, ERW, Sch.STD, BE, ASTM A53 Gr.B | 80 | 3" | 604581 | mm
01QEB10BR010 | A2-B | Sockolet | SOCKOLET, 3000#, ASTM A105 | 80 | 3"x1 1/2" | 3
01QEB10BR010 | A2-B | Sockolet | SOCKOLET, 3000#, ASTM A105 | 80 | 3"x1" | 5
01QEB10BR010 | A2-B | TEE | TEE, SCH STD, BW, ASTM A234-WPB | 80 | 3" | 1
01QEB10BR010 | A2-B | TEE (RED) | TEE (RED), SCH STD, BW, ASTM A234-WPB | 80 | 3"x2" | 2
01QEB10BR010 | A2-B | TEE (RED) | TEE (RED), SCH STD, BW, ASTM A234-WPB | 80 | 3"x2"x3" | 1
01QEB11BR010
01QEB11BR010 | A2-B | COUPLING | COUPLING 3000# SW ASTM A105 | 25 | 1" | 8
01QEB11BR010 | A2-B | EL 90 3000LB THRD | ELBOW 90, 3000#, THRD, ASTM A105 | 25 | 1" | 6
01QEB11BR010 | A2-B | FLANGE BLIND | BLIND FL ANSI B16.5 150# FF, ASTM A105 | 25 | 1" | 1
01QEB11BR010 | A2-B | FLANGE SW | SW. FL ANSI B16.5 150# FF,SCH 80, ASTM A105 | 25 | 1" | 1
01QEB11BR010 | A2-B | PIPE, SEAMLESS | PIPE, SMLS, Sch.80, PE, ASTM A53 Gr.B | 25 | 1" | 61130 | mm
01QEB12BR010
01QEB12BR010 | A2-B | ELBOW 90 LR | ELBOW 90 LR, SCH STD, BW, ASTM A234-WPB | 50 | 2" | 3
01QEB12BR010 | A2-B | PIPE, ERW | PIPE, ERW, Sch.STD, BE, ASTM A53 Gr.B | 50 | 2" | 6350 | mm
01QEB13BR010
01QEB13BR010 | A2-B | COUPLING | COUPLING 3000# SW ASTM A105 | 40 | 1 1/2" | 5
01QEB13BR010 | A2-B | EL 90 3000LB THRD | ELBOW 90, 3000#, THRD, ASTM A105 | 40 | 1 1/2" | 3
01QEB13BR010 | A2-B | FLANGE BLIND | BLIND FL ANSI B16.5 150# FF, ASTM A105 | 40 | 1 1/2" | 1
01QEB13BR010 | A2-B | FLANGE SW | SW. FL ANSI B16.5 150# FF,SCH 80, ASTM A105 | 40 | 1 1/2" | 1
01QEB13BR010 | A2-B | PIPE, SEAMLESS | PIPE, SMLS, Sch.80, PE, ASTM A53 Gr.B | 40 | 1 1/2" | 39465 | mm
01QEB14BR010
01QEB14BR010 | A2-B | Ball Valve | BALL VALVE, REGULAR PORT, 200# THRD, ASTM B62 | 25 | 1" | 1
01QEB14BR010 | A2-B | Ball Valve | BALL VALVE, REGULAR PORT, 200# THRD, ASTM B62 | 15 | 1/2" | 3
01QEB14BR010 | A2-B | COUPLING | COUPLING 3000# SW ASTM A105 | 25 | 1" | 12
01QEB14BR010 | A2-B | COUPLING | COUPLING 3000# SW ASTM A105 | 15 | 1/2" | 1
01QEB14BR010 | A2-B | EL 45 3000LB SW | ELBOW 45, 3000#, SW, ASTM A105 | 25 | 1" | 2
01QEB14BR010 | A2-B | EL 90 3000LB THRD | ELBOW 90, 3000#, THRD, ASTM A105 | 25 | 1" | 18
01QEB14BR010 | A2-B | EL 90 3000LB THRD | ELBOW 90, 3000#, THRD, ASTM A105 | 15 | 1/2" | 9
01QEB14BR010 | A2-B | FLANGE BLIND | BLIND FL ANSI B16.5 150# FF, ASTM A105 | 25 | 1" | 1
01QEB14BR010 | A2-B | FLANGE SW | SW. FL ANSI B16.5 150# FF,SCH 80, ASTM A105 | 25 | 1" | 1
01QEB14BR010 | A2-B | PIPE NIPPLE, SHORT TYPE | PIPE NIPPLE, SCH 80, PBE (L=75 mm) ASTM A53 Gr.B | 25 | 1" | 3
01QEB14BR010 | A2-B | PIPE, SEAMLESS | PIPE, SMLS, Sch.80, PE, ASTM A53 Gr.B | 25 | 1" | 127014 | mm
01QEB14BR010 | A2-B | PIPE, SEAMLESS | PIPE, SMLS, Sch.80, PE, ASTM A53 Gr.B | 15 | 1/2" | 25647 | mm
01QEB14BR010 | A2-B | Tee (red) | TEE (RED), 3000#, SW, ASTM A105 | 25 | 1"x1/2"x1" | 3
01QEB14BR010 | A2-B | UNION | UNION (INTEGRAL SEAT) 3000# SW ASTM A105 | 25 | 1" | 1
01QEB15BR010
01QEB15BR010 | A2-B | COUPLING | COUPLING 3000# SW ASTM A105 | 40 | 1 1/2" | 4
01QEB15BR010 | A2-B | EL 90 3000LB THRD | ELBOW 90, 3000#, THRD, ASTM A105 | 40 | 1 1/2" | 6
01QEB15BR010 | A2-B | FLANGE BLIND | BLIND FL ANSI B16.5 150# FF, ASTM A105 | 40 | 1 1/2" | 1
01QEB15BR010 | A2-B | FLANGE SW | SW. FL ANSI B16.5 150# FF,SCH 80, ASTM A105 | 40 | 1 1/2" | 1
01QEB15BR010 | A2-B | PIPE, SEAMLESS | PIPE, SMLS, Sch.80, PE, ASTM A53 Gr.B | 40 | 1 1/2" | 43228 | mm
01QEB15BR020
01QEB15BR020 | A2-B | COUPLING | COUPLING 3000# SW ASTM A105 | 40 | 1 1/2" | 4
01QEB15BR020 | A2-B | EL 90 3000LB THRD | ELBOW 90, 3000#, THRD, ASTM A105 | 40 | 1 1/2" | 6
01QEB15BR020 | A2-B | FLANGE BLIND | BLIND FL ANSI B16.5 150# FF, ASTM A105 | 40 | 1 1/2" | 1
01QEB15BR020 | A2-B | FLANGE SW | SW. FL ANSI B16.5 150# FF,SCH 80, ASTM A105 | 40 | 1 1/2" | 1
01QEB15BR020 | A2-B | PIPE, SEAMLESS | PIPE, SMLS, Sch.80, PE, ASTM A53 Gr.B | 40 | 1 1/2" | 43228 | mm
01QEB16BR010
01QEB16BR010 | A2-B | ELBOW 90 LR | ELBOW 90 LR, SCH STD, BW, ASTM A234-WPB | 50 | 2" | 3
01QEB16BR010 | A2-B | FLANGE SO | SO. FL ANSI B16.5 150# FF, ASTM A105 | 50 | 2" | 1
01QEB16BR010 | A2-B | PIPE, ERW | PIPE, ERW, Sch.STD, BE, ASTM A53 Gr.B | 50 | 2" | 7417 | mm
01QEB17BR010
01QEB17BR010 | A2-B | ELBOW 90 LR | ELBOW 90 LR, SCH STD, BW, ASTM A234-WPB | 50 | 2" | 3
01QEB17BR010 | A2-B | FLANGE SO | SO. FL ANSI B16.5 150# FF, ASTM A105 | 50 | 2" | 1
01QEB17BR010 | A2-B | PIPE, ERW | PIPE, ERW, Sch.STD, BE, ASTM A53 Gr.B | 50 | 2" | 7415 | mm
01QEB18BR010
01QEB18BR010 | A2-B | COUPLING | COUPLING 3000# SW ASTM A105 | 25 | 1" | 2
01QEB18BR010 | A2-B | EL 90 3000LB THRD | ELBOW 90, 3000#, THRD, ASTM A105 | 25 | 1" | 4
01QEB18BR010 | A2-B | FLANGE SW | SW. FL ANSI B16.5 150# FF,SCH 80, ASTM A105 | 25 | 1" | 1
01QEB18BR010 | A2-B | PIPE, SEAMLESS | PIPE, SMLS, Sch.80, PE, ASTM A53 Gr.B | 25 | 1" | 21487 | mm
01QEB19BR010
01QEB19BR010 | A2-B | Ball Valve | BALL VALVE, REGULAR PORT, 200# THRD, ASTM B62 | 25 | 1" | 1
01QEB19BR010 | A2-B | COUPLING | COUPLING 3000# SW ASTM A105 | 25 | 1" | 7
01QEB19BR010 | A2-B | EL 90 3000LB THRD | ELBOW 90, 3000#, THRD, ASTM A105 | 25 | 1" | 6
01QEB19BR010 | A2-B | FLANGE BLIND | BLIND FL ANSI B16.5 150# FF, ASTM A105 | 25 | 1" | 1
01QEB19BR010 | A2-B | FLANGE SW | SW. FL ANSI B16.5 150# FF,SCH 80, ASTM A105 | 25 | 1" | 1
01QEB19BR010 | A2-B | PIPE NIPPLE, SHORT TYPE | PIPE NIPPLE, SCH 80, TOE (L=75 mm) ASTM A53 Gr.B | 25 | 1" | 2
01QEB19BR010 | A2-B | PIPE, SEAMLESS | PIPE, SMLS, Sch.80, PE, ASTM A53 Gr.B | 25 | 1" | 48649 | mm
01QEB19BR010 | A2-B | UNION | UNION (INTEGRAL SEAT) 3000# SW ASTM A105 | 25 | 1" | 1
01QEB20BR010
01QEB20BR010 | A2-B | Ball Valve | BALL VALVE, REGULAR PORT, 200# THRD, ASTM B62 | 25 | 1" | 4
01QEB20BR010 | A2-B | Ball Valve | BALL VALVE, REGULAR PORT, 200# THRD, ASTM B62 | 15 | 1/2" | 4
01QEB20BR010 | A2-B | COUPLING | COUPLING 3000# SW ASTM A105 | 25 | 1" | 18
01QEB20BR010 | A2-B | COUPLING | COUPLING 3000# SW ASTM A105 | 15 | 1/2" | 2
01QEB20BR010 | A2-B | COUPLING, REDUCING | COUPLING, REDUCING, 3000#, SW, ASTM A105 | 25 | 1" | 2
01QEB20BR010 | A2-B | EL 45 3000LB SW | ELBOW 45, 3000#, SW, ASTM A105 | 25 | 1" | 2
01QEB20BR010 | A2-B | EL 90 3000LB THRD | ELBOW 90, 3000#, THRD, ASTM A105 | 25 | 1" | 27
01QEB20BR010 | A2-B | EL 90 3000LB THRD | ELBOW 90, 3000#, THRD, ASTM A105 | 15 | 1/2" | 8
01QEB20BR010 | A2-B | FLANGE BLIND | BLIND FL ANSI B16.5 150# FF, ASTM A105 | 25 | 1" | 4
01QEB20BR010 | A2-B | FLANGE SW | SW. FL ANSI B16.5 150# FF,SCH 80, ASTM A105 | 25 | 1" | 8
01QEB20BR010 | A2-B | PIPE NIPPLE, LONG TYPE | PIPE NIPPLE, SCH 80, PBE (L=150 mm) ASTM A53 Gr.B | 25 | 1" | 6
01QEB20BR010 | A2-B | PIPE NIPPLE, SHORT TYPE | PIPE NIPPLE, SCH 80, TOE (L=75 mm) ASTM A53 Gr.B | 25 | 1" | 5
01QEB20BR010 | A2-B | PIPE NIPPLE, SHORT TYPE | PIPE NIPPLE, SCH 80, TOE (L=75 mm) ASTM A53 Gr.B | 15 | 1/2" | 8
01QEB20BR010 | A2-B | PIPE, SEAMLESS | PIPE, SMLS, Sch.80, PE, ASTM A53 Gr.B | 25 | 1" | 202274 | mm
01QEB20BR010 | A2-B | PIPE, SEAMLESS | PIPE, SMLS, Sch.80, PE, ASTM A53 Gr.B | 15 | 1/2" | 5282 | mm
01QEB20BR010 | A2-B | Plug, Round Head | ROUND HEAD PLUG 3000# THRD ASTM A105 | 25 | 1" | 2
01QEB20BR010 | A2-B | Tee | TEE, 3000#, SW, ASTM A105 | 25 | 1" | 7
01QEB20BR010 | A2-B | Tee (red) | TEE (RED), 3000#, SW, ASTM A105 | 25 | 1"x1/2" | 1
01QEB20BR010 | A2-B | Tee (red) | TEE (RED), 3000#, SW, ASTM A105 | 25 | 1"x1/2"x1" | 1
01QEB30BR010
01QEB30BR010 | A10-A | COUPLING | COUPLING 3000# THRD ASTM A105, Galvanized | 80 | 3" | 3
01QEB30BR010 | A10-A | EL 90 3000LB THRD | ELBOW 90, 3000#, THRD, ASTM A105, Galvanized | 80 | 3" | 6
01QEB30BR010 | A10-A | FLANGE BLIND | BLIND FL ANSI B16.5 150# FF, ASTM A105, Galvanized | 80 | 3" | 1
01QEB30BR010 | A10-A | FLANGE THD | NPT FLANGE, ANSI B16.5, 150#, FF, ASTM A105, Galvanized | 80 | 3" | 1
01QEB30BR010 | A10-A | PIPE, ERW | PIPE, ERW, Sch.80, NPT, ASTM A53 Gr.B, Galvanized | 80 | 3" | 42634 | mm
01QEB30BR010 | A10-A | Tee (red) | TEE (RED), 3000#, THRD, ASTM A105, Galvanized | 80 | 3"x1 1/2" | 1
01QEB30BR010 | A10-A | Tee (red) | TEE (RED), 3000#, THRD, ASTM A105, Galvanized | 80 | 3"x1" | 1
01QFB21BR010
01QFB21BR010 | A10-A | COUPLING | COUPLING 3000# THRD ASTM A105, Galvanized | 40 | 1 1/2" | 8
01QFB21BR010 | A10-A | EL 90 3000LB THRD | ELBOW 90, 3000#, THRD, ASTM A105, Galvanized | 40 | 1 1/2" | 6
01QFB21BR010 | A10-A | FLANGE BLIND | BLIND FL ANSI B16.5 150# FF, ASTM A105, Galvanized | 40 | 1 1/2" | 1
01QFB21BR010 | A10-A | FLANGE THD | NPT FLANGE, ANSI B16.5, 150#, FF, ASTM A105, Galvanized | 40 | 1 1/2" | 1
01QFB21BR010 | A10-A | PIPE, ERW | PIPE, ERW, Sch.80, NPT, ASTM A53 Gr.B, Galvanized | 40 | 1 1/2" | 60568 | mm
01QFB22BR010
01QFB22BR010 | A10-A | EL 90 3000LB THRD | ELBOW 90, 3000#, THRD, ASTM A105, Galvanized | 50 | 2" | 3
01QFB22BR010 | A10-A | PIPE, ERW | PIPE, ERW, Sch.80, NPT, ASTM A53 Gr.B, Galvanized | 50 | 2" | 6348 | mm
01QFB23BR010
01QFB23BR010 | A10-A | Ball Valve | BALL VALVE, REGULAR PORT, 200# THRD, ASTM B62 | 25 | 1" | 3
01QFB23BR010 | A10-A | Ball Valve | BALL VALVE, REGULAR PORT, 200# THRD, ASTM B62 | 15 | 1/2" | 5
01QFB23BR010 | A10-A | CAP | CAP, 3000#, THRD, ASTM A105, Galvanized | 80 | 3" | 2
01QFB23BR010 | A10-A | COUPLING | COUPLING 3000# THRD ASTM A105, Galvanized | 25 | 1" | 5
01QFB23BR010 | A10-A | COUPLING | COUPLING 3000# THRD ASTM A105, Galvanized | 15 | 1/2" | 4
01QFB23BR010 | A10-A | COUPLING | COUPLING 3000# THRD ASTM A105, Galvanized | 50 | 2" | 3
01QFB23BR010 | A10-A | EL 90 3000LB THRD | ELBOW 90, 3000#, THRD, ASTM A105, Galvanized | 25 | 1" | 16
01QFB23BR010 | A10-A | EL 90 3000LB THRD | ELBOW 90, 3000#, THRD, ASTM A105, Galvanized | 15 | 1/2" | 4
01QFB23BR010 | A10-A | EL 90 3000LB THRD | ELBOW 90, 3000#, THRD, ASTM A105, Galvanized | 50 | 2" | 3
01QFB23BR010 | A10-A | FLANGE BLIND | BLIND FL ANSI B16.5 150# FF, ASTM A105, Galvanized | 50 | 2" | 1
01QFB23BR010 | A10-A | FLANGE THD | NPT FLANGE, ANSI B16.5, 150#, FF, ASTM A105, Galvanized | 50 | 2" | 1
01QFB23BR010 | A10-A | PIPE NIPPLE, LONG TYPE | ERW NIPPLE, SCH 80, TBE (L=75 mm) ASTM A53 Gr.B, Galvanized | 25 | 1" | 1
01QFB23BR010 | A10-A | PIPE, ERW | PIPE, ERW, Sch.80, NPT, ASTM A53 Gr.B, Galvanized | 25 | 1" | 76529 | mm
01QFB23BR010 | A10-A | PIPE, ERW | PIPE, ERW, Sch.80, NPT, ASTM A53 Gr.B, Galvanized | 15 | 1/2" | 4908 | mm
01QFB23BR010 | A10-A | PIPE, ERW | PIPE, ERW, Sch.80, NPT, ASTM A53 Gr.B, Galvanized | 50 | 2" | 38831 | mm
01QFB23BR010 | A10-A | PIPE, ERW | PIPE, ERW, Sch.80, NPT, ASTM A53 Gr.B, Galvanized | 80 | 3" | 462 | mm
01QFB23BR010 | A10-A | Tee | TEE, 3000#, THRD, ASTM A105, Galvanized | 25 | 1" | 1
01QFB23BR010 | A10-A | Tee (red) | TEE (RED), 3000#, THRD, ASTM A105, Galvanized | 25 | 1"x1/2" | 1
01QFB23BR010 | A10-A | Tee (red) | TEE (RED), 3000#, THRD, ASTM A105, Galvanized | 50 | 2"x1" | 1
01QFB23BR010 | A10-A | Tee (red) | TEE (RED), 3000#, THRD, ASTM A105, Galvanized | 50 | 2"x1"x2" | 2
01QFB23BR010 | A10-A | Tee (red) | TEE (RED), 3000#, THRD, ASTM A105, Galvanized | 50 | 2"x3/4"x2" | 1
01QFB23BR010 | A10-A | UNION | UNION (INTEGRAL SEAT) 3000# THRD ASTM A105, Galvanized | 25 | 1" | 1
01QFB23BR011
01QFB23BR011 | A10-A | Ball Valve | BALL VALVE, REGULAR PORT, 200# THRD, ASTM B62 | 25 | 1" | 1
01QFB23BR011 | A10-A | EL 90 3000LB THRD | ELBOW 90, 3000#, THRD, ASTM A105, Galvanized | 25 | 1" | 1
01QFB23BR011 | A10-A | PIPE, ERW | PIPE, ERW, Sch.80, NPT, ASTM A53 Gr.B, Galvanized | 25 | 1" | 4744 | mm
01QFB24BR010
01QFB24BR010 | A10-A | Ball Valve | BALL VALVE, REGULAR PORT, 200# THRD, ASTM B62 | 40 | 1 1/2" | 1
01QFB24BR010 | A10-A | Ball Valve | BALL VALVE, REGULAR PORT, 200# THRD, ASTM B62 | 15 | 1/2" | 3
01QFB24BR010 | A10-A | COUPLING | COUPLING 3000# THRD ASTM A105, Galvanized | 40 | 1 1/2" | 12
01QFB24BR010 | A10-A | COUPLING | COUPLING 3000# THRD ASTM A105, Galvanized | 15 | 1/2" | 1
01QFB24BR010 | A10-A | EL 45 3000LB THRD | ELBOW 45, 3000#, THRD, ASTM A105, Galvanized | 40 | 1 1/2" | 2
01QFB24BR010 | A10-A | EL 90 3000LB THRD | ELBOW 90, 3000#, THRD, ASTM A105, Galvanized | 40 | 1 1/2" | 18
01QFB24BR010 | A10-A | EL 90 3000LB THRD | ELBOW 90, 3000#, THRD, ASTM A105, Galvanized | 15 | 1/2" | 12
01QFB24BR010 | A10-A | FLANGE BLIND | BLIND FL ANSI B16.5 150# FF, ASTM A105, Galvanized | 40 | 1 1/2" | 1
01QFB24BR010 | A10-A | FLANGE THD | NPT FLANGE, ANSI B16.5, 150#, FF, ASTM A105, Galvanized | 40 | 1 1/2" | 1
01QFB24BR010 | A10-A | PIPE NIPPLE, LONG TYPE | ERW NIPPLE, SCH 80, TBE (L=75 mm) ASTM A53 Gr.B, Galvanized | 40 | 1 1/2" | 1
01QFB24BR010 | A10-A | PIPE, ERW | PIPE, ERW, Sch.80, NPT, ASTM A53 Gr.B, Galvanized | 40 | 1 1/2" | 126324 | mm
01QFB24BR010 | A10-A | PIPE, ERW | PIPE, ERW, Sch.80, NPT, ASTM A53 Gr.B, Galvanized | 15 | 1/2" | 24717 | mm
01QFB24BR010 | A10-A | Tee (red) | TEE (RED), 3000#, THRD, ASTM A105, Galvanized | 40 | 1 1/2"x1/2" | 3
01QFB24BR010 | A10-A | UNION | UNION (INTEGRAL SEAT) 3000# THRD ASTM A105, Galvanized | 40 | 1 1/2" | 1
01QFB26BR010
01QFB26BR010 | A10-A | EL 90 3000LB THRD | ELBOW 90, 3000#, THRD, ASTM A105, Galvanized | 50 | 2" | 3
01QFB26BR010 | A10-A | FLANGE THD | NPT FLANGE, ANSI B16.5, 150#, FF, ASTM A105, Galvanized | 50 | 2" | 1
01QFB26BR010 | A10-A | PIPE, ERW | PIPE, ERW, Sch.80, NPT, ASTM A53 Gr.B, Galvanized | 50 | 2" | 7823 | mm
01QFB27BR010
01QFB27BR010 | A10-A | EL 90 3000LB THRD | ELBOW 90, 3000#, THRD, ASTM A105, Galvanized | 50 | 2" | 3
01QFB27BR010 | A10-A | FLANGE THD | NPT FLANGE, ANSI B16.5, 150#, FF, ASTM A105, Galvanized | 50 | 2" | 1
01QFB27BR010 | A10-A | PIPE, ERW | PIPE, ERW, Sch.80, NPT, ASTM A53 Gr.B, Galvanized | 50 | 2" | 7823 | mm
01QFB28BR010
01QFB28BR010 | A10-A | Ball Valve | BALL VALVE, REGULAR PORT, 200# THRD, ASTM B62 | 40 | 1 1/2" | 1
01QFB28BR010 | A10-A | COUPLING | COUPLING 3000# THRD ASTM A105, Galvanized | 40 | 1 1/2" | 5
01QFB28BR010 | A10-A | EL 90 3000LB THRD | ELBOW 90, 3000#, THRD, ASTM A105, Galvanized | 40 | 1 1/2" | 6
01QFB28BR010 | A10-A | FLANGE BLIND | BLIND FL ANSI B16.5 150# FF, ASTM A105, Galvanized | 40 | 1 1/2" | 1
01QFB28BR010 | A10-A | FLANGE THD | NPT FLANGE, ANSI B16.5, 150#, FF, ASTM A105, Galvanized | 40 | 1 1/2" | 1
01QFB28BR010 | A10-A | PIPE NIPPLE, LONG TYPE | ERW NIPPLE, SCH 80, TBE (L=75 mm) ASTM A53 Gr.B, Galvanized | 40 | 1 1/2" | 1
01QFB28BR010 | A10-A | PIPE, ERW | PIPE, ERW, Sch.80, NPT, ASTM A53 Gr.B, Galvanized | 40 | 1 1/2" | 48329 | mm
01QFB28BR010 | A10-A | UNION | UNION (INTEGRAL SEAT) 3000# THRD ASTM A105, Galvanized | 40 | 1 1/2" | 1
01QFB29BR010
01QFB29BR010 | A10-A | Ball Valve | BALL VALVE, REGULAR PORT, 200# THRD, ASTM B62 | 40 | 1 1/2" | 1
01QFB29BR010 | A10-A | Ball Valve | BALL VALVE, REGULAR PORT, 200# THRD, ASTM B62 | 25 | 1" | 1
01QFB29BR010 | A10-A | COUPLING | COUPLING 3000# THRD ASTM A105, Galvanized | 40 | 1 1/2" | 3
01QFB29BR010 | A10-A | COUPLING, REDUCING | COUPLING, REDUCING, 3000#, THRD, ASTM A105, Galvanized | 40 | 1 1/2"x1" | 1
01QFB29BR010 | A10-A | EL 90 3000LB THRD | ELBOW 90, 3000#, THRD, ASTM A105, Galvanized | 40 | 1 1/2" | 4
01QFB29BR010 | A10-A | FLANGE BLIND | BLIND FL ANSI B16.5 150# FF, ASTM A105, Galvanized | 40 | 1 1/2" | 1
01QFB29BR010 | A10-A | FLANGE THD | NPT FLANGE, ANSI B16.5, 150#, FF, ASTM A105, Galvanized | 40 | 1 1/2" | 3
01QFB29BR010 | A10-A | FLANGE THD | NPT FLANGE, ANSI B16.5, 150#, FF, ASTM A105, Galvanized | 25 | 1" | 1
01QFB29BR010 | A10-A | PIPE NIPPLE, LONG TYPE | ERW NIPPLE, SCH 80, TBE (L=75 mm) ASTM A53 Gr.B, Galvanized | 40 | 1 1/2" | 3
01QFB29BR010 | A10-A | PIPE NIPPLE, LONG TYPE | ERW NIPPLE, SCH 80, TBE (L=75 mm) ASTM A53 Gr.B, Galvanized | 25 | 1" | 1
01QFB29BR010 | A10-A | PIPE, ERW | PIPE, ERW, Sch.80, NPT, ASTM A53 Gr.B, Galvanized | 40 | 1 1/2" | 36506 | mm
01QFB29BR010 | A10-A | PIPE, ERW | PIPE, ERW, Sch.80, NPT, ASTM A53 Gr.B, Galvanized | 25 | 1" | 1541 | mm
01QFB29BR010 | A10-A | Tee | TEE, 3000#, THRD, ASTM A105, Galvanized | 40 | 1 1/2" | 1
01QFB29BR010 | A10-A | Tee (red) | TEE (RED), 3000#, THRD, ASTM A105, Galvanized | 40 | 1 1/2"x1" | 1
01QFB29BR011
01QFB29BR011 | A10-A | Ball Valve | BALL VALVE, REGULAR PORT, 200# THRD, ASTM B62 | 25 | 1" | 1
01QFB29BR011 | A10-A | Ball Valve | BALL VALVE, REGULAR PORT, 200# THRD, ASTM B62 | 15 | 1/2" | 2
01QFB29BR011 | A10-A | COUPLING | COUPLING 3000# THRD ASTM A105, Galvanized | 25 | 1" | 12
01QFB29BR011 | A10-A | EL 45 3000LB THRD | ELBOW 45, 3000#, THRD, ASTM A105, Galvanized | 25 | 1" | 2
01QFB29BR011 | A10-A | EL 90 3000LB THRD | ELBOW 90, 3000#, THRD, ASTM A105, Galvanized | 25 | 1" | 5
01QFB29BR011 | A10-A | FLANGE BLIND | BLIND FL ANSI B16.5 150# FF, ASTM A105, Galvanized | 25 | 1" | 1
01QFB29BR011 | A10-A | FLANGE THD | NPT FLANGE, ANSI B16.5, 150#, FF, ASTM A105, Galvanized | 25 | 1" | 1
01QFB29BR011 | A10-A | PIPE NIPPLE, LONG TYPE | ERW NIPPLE, SCH 80, TBE (L=75 mm) ASTM A53 Gr.B, Galvanized | 15 | 1/2" | 2
01QFB29BR011 | A10-A | PIPE, ERW | PIPE, ERW, Sch.80, NPT, ASTM A53 Gr.B, Galvanized | 25 | 1" | 99201 | mm
01QFB29BR011 | A10-A | Plug, Round Head | ROUND HEAD PLUG 3000# THRD ASTM A105, Galvanized | 25 | 1" | 1
01QFB29BR011 | A10-A | Tee | TEE, 3000#, THRD, ASTM A105, Galvanized | 25 | 1" | 1
01QFB29BR011 | A10-A | Tee (red) | TEE (RED), 3000#, THRD, ASTM A105, Galvanized | 25 | 1"x1/2" | 1
01QFB29BR011 | A10-A | Tee (red) | TEE (RED), 3000#, THRD, ASTM A105, Galvanized | 25 | 1"x1/2"x1" | 1
01QFB30BR020
01QFB30BR020 | A10-A | COUPLING | COUPLING 3000# THRD ASTM A105, Galvanized | 80 | 3" | 3
01QFB30BR020 | A10-A | EL 90 3000LB THRD | ELBOW 90, 3000#, THRD, ASTM A105, Galvanized | 80 | 3" | 6
01QFB30BR020 | A10-A | FLANGE BLIND | BLIND FL ANSI B16.5 150# FF, ASTM A105, Galvanized | 80 | 3" | 1
01QFB30BR020 | A10-A | FLANGE THD | NPT FLANGE, ANSI B16.5, 150#, FF, ASTM A105, Galvanized | 80 | 3" | 1
01QFB30BR020 | A10-A | PIPE, ERW | PIPE, ERW, Sch.80, NPT, ASTM A53 Gr.B, Galvanized | 80 | 3" | 42634 | mm
01QFB30BR020 | A10-A | Tee (red) | TEE (RED), 3000#, THRD, ASTM A105, Galvanized | 80 | 3"x1 1/2" | 1
01QFB30BR020 | A10-A | Tee (red) | TEE (RED), 3000#, THRD, ASTM A105, Galvanized | 80 | 3"x1" | 1
01QFB31BR010
01QFB31BR010 | A10-A | COUPLING | COUPLING 3000# THRD ASTM A105, Galvanized | 40 | 1 1/2" | 6
01QFB31BR010 | A10-A | EL 90 3000LB THRD | ELBOW 90, 3000#, THRD, ASTM A105, Galvanized | 40 | 1 1/2" | 11
01QFB31BR010 | A10-A | PIPE, ERW | PIPE, ERW, Sch.80, NPT, ASTM A53 Gr.B, Galvanized | 40 | 1 1/2" | 47566 | mm
01QFB31BR010 | A10-A | UNION | UNION (INTEGRAL SEAT) 3000# THRD ASTM A105, Galvanized | 40 | 1 1/2" | 1
01QFB31BR020
01QFB31BR020 | A10-A | COUPLING | COUPLING 3000# THRD ASTM A105, Galvanized | 40 | 1 1/2" | 2
01QFB31BR020 | A10-A | EL 90 3000LB THRD | ELBOW 90, 3000#, THRD, ASTM A105, Galvanized | 40 | 1 1/2" | 6
01QFB31BR020 | A10-A | FLANGE THD | NPT FLANGE, ANSI B16.5, 150#, FF, ASTM A105, Galvanized | 25 | 1" | 2
01QFB31BR020 | A10-A | Flush Bushing | BUSHING, 3000#, THRD, ASTM A105, Galvanized | 40 | 1 1/2"x1" | 1
01QFB31BR020 | A10-A | PIPE, ERW | PIPE, ERW, Sch.80, NPT, ASTM A53 Gr.B, Galvanized | 40 | 1 1/2" | 13177 | mm
01QFB31BR020 | A10-A | PIPE, ERW | PIPE, ERW, Sch.80, NPT, ASTM A53 Gr.B, Galvanized | 25 | 1" | 254 | mm
01QFB31BR020 | A10-A | UNION | UNION (INTEGRAL SEAT) 3000# THRD ASTM A105, Galvanized | 40 | 1 1/2" | 1
01QFB32BR010
01QFB32BR010 | A10-A | COUPLING | COUPLING 3000# THRD ASTM A105, Galvanized | 40 | 1 1/2" | 6
01QFB32BR010 | A10-A | EL 90 3000LB THRD | ELBOW 90, 3000#, THRD, ASTM A105, Galvanized | 40 | 1 1/2" | 11
01QFB32BR010 | A10-A | PIPE, ERW | PIPE, ERW, Sch.80, NPT, ASTM A53 Gr.B, Galvanized | 40 | 1 1/2" | 47566 | mm
01QFB32BR010 | A10-A | UNION | UNION (INTEGRAL SEAT) 3000# THRD ASTM A105, Galvanized | 40 | 1 1/2" | 1
01QFB32BR020
01QFB32BR020 | A10-A | COUPLING | COUPLING 3000# THRD ASTM A105, Galvanized | 40 | 1 1/2" | 2
01QFB32BR020 | A10-A | EL 90 3000LB THRD | ELBOW 90, 3000#, THRD, ASTM A105, Galvanized | 40 | 1 1/2" | 6
01QFB32BR020 | A10-A | FLANGE THD | NPT FLANGE, ANSI B16.5, 150#, FF, ASTM A105, Galvanized | 25 | 1" | 2
01QFB32BR020 | A10-A | Flush Bushing | BUSHING, 3000#, THRD, ASTM A105, Galvanized | 40 | 1 1/2"x1" | 1
01QFB32BR020 | A10-A | PIPE, ERW | PIPE, ERW, Sch.80, NPT, ASTM A53 Gr.B, Galvanized | 40 | 1 1/2" | 13215 | mm
01QFB32BR020 | A10-A | PIPE, ERW | PIPE, ERW, Sch.80, NPT, ASTM A53 Gr.B, Galvanized | 25 | 1" | 254 | mm
01QFB34BR010
01QFB34BR010 | A10-A | EL 90 3000LB THRD | ELBOW 90, 3000#, THRD, ASTM A105, Galvanized | 25 | 1" | 10
01QFB34BR010 | A10-A | FLANGE THD | NPT FLANGE, ANSI B16.5, 150#, FF, ASTM A105, Galvanized | 25 | 1" | 2
01QFB34BR010 | A10-A | PIPE, ERW | PIPE, ERW, Sch.80, NPT, ASTM A53 Gr.B, Galvanized | 25 | 1" | 21280 | mm
01QFB36BR010
01QFB36BR010 | A10-A | COUPLING | COUPLING 3000# THRD ASTM A105, Galvanized | 25 | 1" | 2
01QFB36BR010 | A10-A | EL 90 3000LB THRD | ELBOW 90, 3000#, THRD, ASTM A105, Galvanized | 25 | 1" | 22
01QFB36BR010 | A10-A | PIPE, ERW | PIPE, ERW, Sch.80, NPT, ASTM A53 Gr.B, Galvanized | 25 | 1" | 73199 | mm
01QFB36BR010 | A10-A | UNION | UNION (INTEGRAL SEAT) 3000# THRD ASTM A105, Galvanized | 25 | 1" | 1
01QFB38BR010
01QFB38BR010 | A10-A | COUPLING | COUPLING 3000# THRD ASTM A105, Galvanized | 25 | 1" | 2
01QFB38BR010 | A10-A | EL 90 3000LB THRD | ELBOW 90, 3000#, THRD, ASTM A105, Galvanized | 25 | 1" | 22
01QFB38BR010 | A10-A | PIPE, ERW | PIPE, ERW, Sch.80, NPT, ASTM A53 Gr.B, Galvanized | 25 | 1" | 73199 | mm
01QFB38BR010 | A10-A | UNION | UNION (INTEGRAL SEAT) 3000# THRD ASTM A105, Galvanized | 25 | 1" | 1
01QJD10BR010
01QJD10BR010 | A10-A | COUPLING | COUPLING 3000# THRD ASTM A105, Galvanized | 50 | 2" | 76
01QJD10BR010 | A10-A | EL 45 3000LB THRD | ELBOW 45, 3000#, THRD, ASTM A105, Galvanized | 50 | 2" | 5
01QJD10BR010 | A10-A | EL 90 3000LB THRD | ELBOW 90, 3000#, THRD, ASTM A105, Galvanized | 50 | 2" | 24
01QJD10BR010 | A10-A | FLANGE BLIND | BLIND FL ANSI B16.5 150# FF, ASTM A105, Galvanized | 50 | 2" | 1
01QJD10BR010 | A10-A | FLANGE THD | NPT FLANGE, ANSI B16.5, 150#, FF, ASTM A105, Galvanized | 50 | 2" | 2
01QJD10BR010 | A10-A | PIPE, ERW | PIPE, ERW, Sch.80, NPT, ASTM A53 Gr.B, Galvanized | 50 | 2" | 536745 | mm
01QJD10BR010 | A10-A | Tee | TEE, 3000#, THRD, ASTM A105, Galvanized | 50 | 2" | 2
01QJD10BR010 | A10-A | Tee (red) | TEE (RED), 3000#, THRD, ASTM A105, Galvanized | 50 | 2"x1 1/2" | 1
01QJD10BR010 | A10-A | Tee (red) | TEE (RED), 3000#, THRD, ASTM A105, Galvanized | 50 | 2"x1 1/2"x2" | 2
01QJD13BR010
01QJD13BR010 | A10-A | COUPLING | COUPLING 3000# THRD ASTM A105, Galvanized | 40 | 1 1/2" | 4
01QJD13BR010 | A10-A | EL 90 3000LB THRD | ELBOW 90, 3000#, THRD, ASTM A105, Galvanized | 40 | 1 1/2" | 6
01QJD13BR010 | A10-A | FLANGE BLIND | BLIND FL ANSI B16.5 150# FF, ASTM A105, Galvanized | 40 | 1 1/2" | 1
01QJD13BR010 | A10-A | FLANGE THD | NPT FLANGE, ANSI B16.5, 150#, FF, ASTM A105, Galvanized | 40 | 1 1/2" | 1
01QJD13BR010 | A10-A | PIPE, ERW | PIPE, ERW, Sch.80, NPT, ASTM A53 Gr.B, Galvanized | 40 | 1 1/2" | 42859 | mm
01QJD13BR010 | A10-A | Tee (red) | TEE (RED), 3000#, THRD, ASTM A105, Galvanized | 40 | 1 1/2"x1"x1 1/2" | 1
01QJD13BR020
01QJD13BR020 | A10-A | COUPLING | COUPLING 3000# THRD ASTM A105, Galvanized | 40 | 1 1/2" | 4
01QJD13BR020 | A10-A | EL 90 3000LB THRD | ELBOW 90, 3000#, THRD, ASTM A105, Galvanized | 40 | 1 1/2" | 6
01QJD13BR020 | A10-A | FLANGE BLIND | BLIND FL ANSI B16.5 150# FF, ASTM A105, Galvanized | 40 | 1 1/2" | 1
01QJD13BR020 | A10-A | FLANGE THD | NPT FLANGE, ANSI B16.5, 150#, FF, ASTM A105, Galvanized | 40 | 1 1/2" | 1
01QJD13BR020 | A10-A | PIPE, ERW | PIPE, ERW, Sch.80, NPT, ASTM A53 Gr.B, Galvanized | 40 | 1 1/2" | 42859 | mm
01QJD13BR020 | A10-A | Tee (red) | TEE (RED), 3000#, THRD, ASTM A105, Galvanized | 40 | 1 1/2"x1"x1 1/2" | 1
01QJD14BR010
01QJD14BR010 | A10-A | EL 90 3000LB THRD | ELBOW 90, 3000#, THRD, ASTM A105, Galvanized | 25 | 1" | 5
01QJD14BR010 | A10-A | FLANGE THD | NPT FLANGE, ANSI B16.5, 150#, FF, ASTM A105, Galvanized | 25 | 1" | 1
01QJD14BR010 | A10-A | PIPE, ERW | PIPE, ERW, Sch.80, NPT, ASTM A53 Gr.B, Galvanized | 25 | 1" | 10396 | mm
01QJD15BR010
01QJD15BR010 | A10-A | EL 90 3000LB THRD | ELBOW 90, 3000#, THRD, ASTM A105, Galvanized | 25 | 1" | 5
01QJD15BR010 | A10-A | FLANGE THD | NPT FLANGE, ANSI B16.5, 150#, FF, ASTM A105, Galvanized | 25 | 1" | 1
01QJD15BR010 | A10-A | PIPE, ERW | PIPE, ERW, Sch.80, NPT, ASTM A53 Gr.B, Galvanized | 25 | 1" | 10396 | mm
01QJD16BR010
01QJD16BR010 | A10-A | EL 90 3000LB THRD | ELBOW 90, 3000#, THRD, ASTM A105, Galvanized | 50 | 2" | 3
01QJD16BR010 | A10-A | FLANGE THD | NPT FLANGE, ANSI B16.5, 150#, FF, ASTM A105, Galvanized | 50 | 2" | 1
01QJD16BR010 | A10-A | PIPE, ERW | PIPE, ERW, Sch.80, NPT, ASTM A53 Gr.B, Galvanized | 50 | 2" | 8057 | mm
01QJD17BR010
01QJD17BR010 | A10-A | EL 90 3000LB THRD | ELBOW 90, 3000#, THRD, ASTM A105, Galvanized | 50 | 2" | 3
01QJD17BR010 | A10-A | FLANGE THD | NPT FLANGE, ANSI B16.5, 150#, FF, ASTM A105, Galvanized | 50 | 2" | 1
01QJD17BR010 | A10-A | PIPE, ERW | PIPE, ERW, Sch.80, NPT, ASTM A53 Gr.B, Galvanized | 50 | 2" | 8057 | mm
01QJD18BR010
01QJD18BR010 | A10-A | Ball Valve | BALL VALVE, REGULAR PORT, 200# THRD, ASTM B62 | 40 | 1 1/2" | 1
01QJD18BR010 | A10-A | COUPLING | COUPLING 3000# THRD ASTM A105, Galvanized | 40 | 1 1/2" | 6
01QJD18BR010 | A10-A | EL 90 3000LB THRD | ELBOW 90, 3000#, THRD, ASTM A105, Galvanized | 40 | 1 1/2" | 6
01QJD18BR010 | A10-A | FLANGE BLIND | BLIND FL ANSI B16.5 150# FF, ASTM A105, Galvanized | 40 | 1 1/2" | 1
01QJD18BR010 | A10-A | FLANGE THD | NPT FLANGE, ANSI B16.5, 150#, FF, ASTM A105, Galvanized | 40 | 1 1/2" | 1
01QJD18BR010 | A10-A | PIPE NIPPLE, LONG TYPE | ERW NIPPLE, SCH 80, TBE (L=75 mm) ASTM A53 Gr.B, Galvanized | 40 | 1 1/2" | 1
01QJD18BR010 | A10-A | PIPE, ERW | PIPE, ERW, Sch.80, NPT, ASTM A53 Gr.B, Galvanized | 40 | 1 1/2" | 48107 | mm
01QJD18BR010 | A10-A | Tee | TEE, 3000#, THRD, ASTM A105, Galvanized | 40 | 1 1/2" | 1
01QJD18BR010 | A10-A | UNION | UNION (INTEGRAL SEAT) 3000# THRD ASTM A105, Galvanized | 40 | 1 1/2" | 1
01SGA10BR010
01SGA10BR010 | A2-A | ELBOW 90 LR | ELBOW 90 LR, SCH STD, BW, ASTM A234-WPB | 300 | 12" | 1
01SGA10BR010 | A2-A | FLANGE BLIND | BLIND FL ANSI B16.5 150# FF, ASTM A105 | 300 | 12" | 1
01SGA10BR010 | A2-A | FLANGE SO | SO. FL ANSI B16.5 150# FF, ASTM A105 | 300 | 12" | 1
01SGA10BR010 | A2-A | PIPE, ERW | PIPE, ERW, Sch.STD, PE, ASTM A53 Gr.B | 300 | 12" | 21283 | mm
01SGA10BR010 | A2-A | TEE | TEE, SCH STD, BW, ASTM A234-WPB | 300 | 12" | 1
01SGA10BR010 | A2-A | TEE (RED) | TEE (RED), SCH STD, BW, ASTM A234-WPB | 300 | 12"x10"x12" | 2
01SGA11BR010
01SGA11BR010 | A2-A | Butterfly Valve | BUTTERFLY VALVE WAFER TYPE UL/FM 125# FF FL. LEVER OPERATED ASTM A126 B | 250 | 10" | 1
01SGA11BR010 | A2-A | Check Valve | CHECK VALVE, SWING TYPE, 125# FF FL., UL/FM ASTM A126-B | 300 | 12" | 1
01SGA11BR010 | A2-A | ELBOW 45 LR | ELBOW 45 LR, SCH STD, BW, ASTM A234-WPB | 300 | 12" | 1
01SGA11BR010 | A2-A | FLANGE SO | SO. FL ANSI B16.5 150# FF, ASTM A105 | 250 | 10" | 4
01SGA11BR010 | A2-A | FLANGE SO | SO. FL ANSI B16.5 150# FF, ASTM A105 | 300 | 12" | 4
01SGA11BR010 | A2-A | FLANGE SO | SO. FL ANSI B16.5 150# FF, ASTM A105 | 150 | 6" | 1
01SGA11BR010 | A2-A | Gate Valve | GATE VALVE, OS&Y+BB+Risung Stem, 125# FF FL. HANDWHEEL OPERATED, A126-B | 300 | 12" | 1
01SGA11BR010 | A2-A | PIPE, ERW | PIPE, ERW, Sch.STD, PE, ASTM A53 Gr.B | 250 | 10" | 1286 | mm
01SGA11BR010 | A2-A | PIPE, ERW | PIPE, ERW, Sch.STD, PE, ASTM A53 Gr.B | 300 | 12" | 3252 | mm
01SGA11BR010 | A2-A | PIPE, ERW | PIPE, ERW, Sch.STD, PE, ASTM A53 Gr.B | 150 | 6" | 150 | mm
01SGA11BR010 | A2-A | REDUCER (ECC) | REDUCER (ECC), SCH STD, BW, ASTM A234-WPB | 250 | 10"x6" | 1
01SGA12BR010
01SGA12BR010 | A2-A | CHECK VALVE SWING FL | CHECK VALVE, SWING TYPE, 125# FF FL., UL/FM ASTM A126-B | 250 | 10" | 1
01SGA12BR010 | A2-A | ELBOW 90 LR | ELBOW 90 LR, SCH STD, BW, ASTM A234-WPB | 250 | 10" | 2
01SGA12BR010 | A2-A | FLANGE SO | SO. FL ANSI B16.5 150# FF, ASTM A105 | 250 | 10" | 4
01SGA12BR010 | A2-A | FLANGE SO | SO. FL ANSI B16.5 150# FF, ASTM A105 | 100 | 4" | 1
01SGA12BR010 | A2-A | Gate Valve | GATE VALVE, OS&Y+BB+Risung Stem, 125# FF FL. HANDWHEEL OPERATED, A126-B | 250 | 10" | 1
01SGA12BR010 | A2-A | PIPE, ERW | PIPE, ERW, Sch.STD, PE, ASTM A53 Gr.B | 250 | 10" | 1948 | mm
01SGA12BR010 | A2-A | TEE (RED) | TEE (RED), SCH STD, BW, ASTM A234-WPB | 250 | 10"x6"x10" | 1
01SGA14BR011
01SGA14BR011 | A2-A | ELBOW 90 LR | ELBOW 90 LR, SCH STD, BW, ASTM A234-WPB | 150 | 6" | 1
01SGA14BR011 | A2-A | FLANGE SO | SO. FL ANSI B16.5 150# FF, ASTM A105 | 150 | 6" | 4
01SGA14BR011 | A2-A | PIPE, ERW | PIPE, ERW, Sch.STD, PE, ASTM A53 Gr.B | 150 | 6" | 2514 | mm
01SGA21BR010
01SGA21BR010 | A2-A | Butterfly Valve | BUTTERFLY VALVE WAFER TYPE UL/FM 125# FF FL. LEVER OPERATED ASTM A126 B | 250 | 10" | 1
01SGA21BR010 | A2-A | Check Valve | CHECK VALVE, SWING TYPE, 125# FF FL., UL/FM ASTM A126-B | 300 | 12" | 1
01SGA21BR010 | A2-A | ELBOW 45 LR | ELBOW 45 LR, SCH STD, BW, ASTM A234-WPB | 300 | 12" | 1
01SGA21BR010 | A2-A | FLANGE SO | SO. FL ANSI B16.5 150# FF, ASTM A105 | 250 | 10" | 4
01SGA21BR010 | A2-A | FLANGE SO | SO. FL ANSI B16.5 150# FF, ASTM A105 | 300 | 12" | 4
01SGA21BR010 | A2-A | FLANGE SO | SO. FL ANSI B16.5 150# FF, ASTM A105 | 150 | 6" | 1
01SGA21BR010 | A2-A | Gate Valve | GATE VALVE, OS&Y+BB+Risung Stem, 125# FF FL. HANDWHEEL OPERATED, A126-B | 300 | 12" | 1
01SGA21BR010 | A2-A | PIPE, ERW | PIPE, ERW, Sch.STD, PE, ASTM A53 Gr.B | 250 | 10" | 1286 | mm
01SGA21BR010 | A2-A | PIPE, ERW | PIPE, ERW, Sch.STD, PE, ASTM A53 Gr.B | 300 | 12" | 20495 | mm
01SGA21BR010 | A2-A | PIPE, ERW | PIPE, ERW, Sch.STD, PE, ASTM A53 Gr.B | 150 | 6" | 150 | mm
01SGA21BR010 | A2-A | REDUCER (ECC) | REDUCER (ECC), SCH STD, BW, ASTM A234-WPB | 250 | 10"x6" | 1
01SGA22BR010
01SGA22BR010 | A2-A | CHECK VALVE SWING FL | CHECK VALVE, SWING TYPE, 125# FF FL., UL/FM ASTM A126-B | 250 | 10" | 1
01SGA22BR010 | A2-A | ELBOW 90 LR | ELBOW 90 LR, SCH STD, BW, ASTM A234-WPB | 250 | 10" | 2
01SGA22BR010 | A2-A | FLANGE SO | SO. FL ANSI B16.5 150# FF, ASTM A105 | 250 | 10" | 4
01SGA22BR010 | A2-A | FLANGE SO | SO. FL ANSI B16.5 150# FF, ASTM A105 | 100 | 4" | 1
01SGA22BR010 | A2-A | FLANGE SO | SO. FL ANSI B16.5 150# FF, ASTM A105 | 150 | 6" | 1
01SGA22BR010 | A2-A | Gate Valve | GATE VALVE, OS&Y+BB+Risung Stem, 125# FF FL. HANDWHEEL OPERATED, A126-B | 250 | 10" | 1
01SGA22BR010 | A2-A | PIPE, ERW | PIPE, ERW, Sch.STD, PE, ASTM A53 Gr.B | 250 | 10" | 1903 | mm
01SGA22BR010 | A2-A | PIPE, ERW | PIPE, ERW, Sch.STD, PE, ASTM A53 Gr.B | 150 | 6" | 106 | mm
01SGA22BR010 | A2-A | REDUCER (ECC) | REDUCER (ECC), SCH STD, BW, ASTM A234-WPB | 250 | 10"x4" | 1
01SGA22BR010 | A2-A | TEE (RED) | TEE (RED), SCH STD, BW, ASTM A234-WPB | 250 | 10"x6" | 1
01SGA24BR010
01SGA24BR010 | A2-A | ELBOW 90 LR | ELBOW 90 LR, SCH STD, BW, ASTM A234-WPB | 150 | 6" | 4
01SGA24BR010 | A2-A | FLANGE SO | SO. FL ANSI B16.5 150# FF, ASTM A105 | 150 | 6" | 3
01SGA24BR010 | A2-A | PIPE, ERW | PIPE, ERW, Sch.STD, PE, ASTM A53 Gr.B | 150 | 6" | 7607 | mm
01SGA24BR010 | A2-A | REDUCER (ECC) | REDUCER (ECC), SCH STD, BW, ASTM A234-WPB | 200 | 8"x6" | 1
01SGA25BR010
01SGA25BR010 | A2-A | ELBOW 90 LR | ELBOW 90 LR, SCH STD, BW, ASTM A234-WPB | 200 | 8" | 6
01SGA25BR010 | A2-A | FLANGE SO | SO. FL ANSI B16.5 150# FF, ASTM A105 | 200 | 8" | 1
01SGA25BR010 | A2-A | PIPE, ERW | PIPE, ERW, Sch.STD, PE, ASTM A53 Gr.B | 200 | 8" | 37835 | mm
01SGA25BR010 | A2-A | TEE (RED) | TEE (RED), SCH STD, BW, ASTM A234-WPB | 200 | 8"x6"x8" | 1
01SGA29BR010
01SGA29BR010 | A2-A | ELBOW 90 LR | ELBOW 90 LR, SCH STD, BW, ASTM A234-WPB | 200 | 8" | 6
01SGA29BR010 | A2-A | FLANGE SO | SO. FL ANSI B16.5 150# FF, ASTM A105 | 300 | 12" | 1
01SGA29BR010 | A2-A | FLANGE SO | SO. FL ANSI B16.5 150# FF, ASTM A105 | 200 | 8" | 6
01SGA29BR010 | A2-A | Gate Valve | GATE VALVE, OS&Y+BB+Risung Stem, 125# FF FL. HANDWHEEL OPERATED, A126-B | 200 | 8" | 2
01SGA29BR010 | A2-A | PIPE, ERW | PIPE, ERW, Sch.STD, PE, ASTM A53 Gr.B | 200 | 8" | 37256 | mm
01SGA29BR010 | A2-A | REDUCER (CONC) | REDUCER (CONC), SCH STD, BW, ASTM A234-WPB | 300 | 12"x8" | 1
01SGB22BR010
01SGB22BR010 | A2-A | ELBOW 90 LR | ELBOW 90 LR, SCH STD, BW, ASTM A234-WPB | 150 | 6" | 2
01SGB22BR010 | A2-A | PIPE, ERW | PIPE, ERW, Sch.STD, PE, ASTM A53 Gr.B | 150 | 6" | 21397 | mm
01SGB22BR011
01SGB22BR011 | A2-A | ELBOW 90 LR | ELBOW 90 LR, SCH STD, BW, ASTM A234-WPB | 150 | 6" | 2
01SGB22BR011 | A2-A | PIPE, ERW | PIPE, ERW, Sch.STD, PE, ASTM A53 Gr.B | 150 | 6" | 21397 | mm
01SGB23BR010
01SGB23BR010 | A2-A | ELBOW 90 LR | ELBOW 90 LR, SCH STD, BW, ASTM A234-WPB | 150 | 6" | 2
01SGB23BR010 | A2-A | PIPE, ERW | PIPE, ERW, Sch.STD, PE, ASTM A53 Gr.B | 150 | 6" | 21397 | mm
01SGB23BR011
01SGB23BR011 | A2-A | ELBOW 90 LR | ELBOW 90 LR, SCH STD, BW, ASTM A234-WPB | 150 | 6" | 2
01SGB23BR011 | A2-A | PIPE, ERW | PIPE, ERW, Sch.STD, PE, ASTM A53 Gr.B | 150 | 6" | 21397 | mm
02NDA10BR010
02NDA10BR010 | B2-A | FLANGE BLIND | BLIND FL ANSI B16.5 150# RF, ASTM A105 | 350 | 14" | 2
02NDA10BR010 | B2-A | FLANGE WN | WN. FL ANSI B16.5 150# RF, SCH STD, ASTM A105 | 350 | 14" | 2
02NDA10BR010 | B2-A | PIPE, ERW | PIPE, ERW, Sch.STD, BE, ASTM A53 Gr.B | 350 | 14" | 8558 | mm
02NDA10BR010 | B2-A | TEE | TEE, SCH STD, BW, ASTM A234-WPB | 350 | 14" | 1
02NDA10BR010 | B2-A | TEE (RED) | TEE (RED), SCH STD, BW, ASTM A234-WPB | 350 | 14"x10" | 2
02NDA10BR010 | B2-A | TEE (RED) | TEE (RED), SCH STD, BW, ASTM A234-WPB | 350 | 14"x10"x14" | 2
02NDA11BR010
02NDA11BR010 | B2-A | Butterfly Valve | BUTTERFLY VALVE BUTT-WELDING END 150# GEAR OPERATED ASTM A105 | 250 | 10" | 1
02NDA11BR010 | B2-A | ELBOW 90 LR | ELBOW 90 LR, SCH STD, BW, ASTM A234-WPB | 250 | 10" | 4
02NDA11BR010 | B2-A | EXPANSION JOINT SB | EXPANSION JOINT SINGLE BELLOW | 250 | 10" | 1
02NDA11BR010 | B2-A | FLANGE WN | WN. FL ANSI B16.5 150# RF, SCH STD, ASTM A105 | 250 | 10" | 2
02NDA11BR010 | B2-A | FLANGE WN | WN. FL ANSI B16.5 150# RF, SCH STD, ASTM A105 | 200 | 8" | 1
02NDA11BR010 | B2-A | PIPE, ERW | PIPE, ERW, Sch.STD, BE, ASTM A53 Gr.B | 250 | 10" | 3612 | mm
02NDA11BR010 | B2-A | REDUCER (ECC) | REDUCER (ECC), SCH STD, BW, ASTM A234-WPB | 250 | 10"x8" | 1
02NDA11BR010 | B2-A | Sockolet | SOCKOLET, 3000#, ASTM A105 | 250 | 10"x1" | 1
02NDA12BR010
02NDA12BR010 | B2-A | Butterfly Valve | BUTTERFLY VALVE BUTT-WELDING END 150# GEAR OPERATED ASTM A105 | 250 | 10" | 1
02NDA12BR010 | B2-A | CHECK VALVE | CHECK VALVE, SWING TYPE + BOLT COVER, 300# Sch STD BW, ASTM A216-WCB | 250 | 10" | 1
02NDA12BR010 | B2-A | ELBOW 90 LR | ELBOW 90 LR, SCH STD, BW, ASTM A234-WPB | 250 | 10" | 6
02NDA12BR010 | B2-A | FLANGE WN | WN. FL ANSI B16.5 150# RF, SCH STD, ASTM A105 | 200 | 8" | 1
02NDA12BR010 | B2-A | PIPE, ERW | PIPE, ERW, Sch.STD, BE, ASTM A53 Gr.B | 250 | 10" | 6136 | mm
02NDA12BR010 | B2-A | REDUCER (CONC) | REDUCER (CONC), SCH STD, BW, ASTM A234-WPB | 250 | 10"x8" | 1
02NDA13BR010
02NDA13BR010 | B2-A | Butterfly Valve | BUTTERFLY VALVE BUTT-WELDING END 150# GEAR OPERATED ASTM A105 | 250 | 10" | 1
02NDA13BR010 | B2-A | ELBOW 90 LR | ELBOW 90 LR, SCH STD, BW, ASTM A234-WPB | 250 | 10" | 5
02NDA13BR010 | B2-A | FLANGE WN | WN. FL ANSI B16.5 150# RF, SCH STD, ASTM A105 | 250 | 10" | 1
02NDA13BR010 | B2-A | PIPE, ERW | PIPE, ERW, Sch.STD, BE, ASTM A53 Gr.B | 250 | 10" | 6731 | mm
02NDA14BR010
02NDA14BR010 | B2-A | Butterfly Valve | BUTTERFLY VALVE BUTT-WELDING END 150# GEAR OPERATED ASTM A105 | 250 | 10" | 1
02NDA14BR010 | B2-A | ELBOW 90 LR | ELBOW 90 LR, SCH STD, BW, ASTM A234-WPB | 250 | 10" | 5
02NDA14BR010 | B2-A | FLANGE WN | WN. FL ANSI B16.5 150# RF, SCH STD, ASTM A105 | 250 | 10" | 1
02NDA14BR010 | B2-A | PIPE, ERW | PIPE, ERW, Sch.STD, BE, ASTM A53 Gr.B | 250 | 10" | 6731 | mm
02NDA21BR010
02NDA21BR010 | B2-A | Butterfly Valve | BUTTERFLY VALVE BUTT-WELDING END 150# GEAR OPERATED ASTM A105 | 250 | 10" | 1
02NDA21BR010 | B2-A | ELBOW 90 LR | ELBOW 90 LR, SCH STD, BW, ASTM A234-WPB | 250 | 10" | 4
02NDA21BR010 | B2-A | EXPANSION JOINT SB | EXPANSION JOINT SINGLE BELLOW | 250 | 10" | 1
02NDA21BR010 | B2-A | FLANGE WN | WN. FL ANSI B16.5 150# RF, SCH STD, ASTM A105 | 250 | 10" | 2
02NDA21BR010 | B2-A | FLANGE WN | WN. FL ANSI B16.5 150# RF, SCH STD, ASTM A105 | 200 | 8" | 1
02NDA21BR010 | B2-A | PIPE, ERW | PIPE, ERW, Sch.STD, BE, ASTM A53 Gr.B | 250 | 10" | 3312 | mm
02NDA21BR010 | B2-A | REDUCER (ECC) | REDUCER (ECC), SCH STD, BW, ASTM A234-WPB | 250 | 10"x8" | 1
02NDA22BR010
02NDA22BR010 | B2-A | Butterfly Valve | BUTTERFLY VALVE BUTT-WELDING END 150# GEAR OPERATED ASTM A105 | 250 | 10" | 1
02NDA22BR010 | B2-A | CHECK VALVE | CHECK VALVE, SWING TYPE + BOLT COVER, 300# Sch STD BW, ASTM A216-WCB | 250 | 10" | 1
02NDA22BR010 | B2-A | ELBOW 90 LR | ELBOW 90 LR, SCH STD, BW, ASTM A234-WPB | 250 | 10" | 6
02NDA22BR010 | B2-A | FLANGE WN | WN. FL ANSI B16.5 150# RF, SCH STD, ASTM A105 | 200 | 8" | 1
02NDA22BR010 | B2-A | PIPE, ERW | PIPE, ERW, Sch.STD, BE, ASTM A53 Gr.B | 250 | 10" | 5736 | mm
02NDA22BR010 | B2-A | REDUCER (CONC) | REDUCER (CONC), SCH STD, BW, ASTM A234-WPB | 250 | 10"x8" | 1
02NDA30BR010
02NDA30BR010 | B2-A | ELBOW 90 LR | ELBOW 90 LR, SCH STD, BW, ASTM A234-WPB | 350 | 14" | 7
02NDA30BR010 | B2-A | FLANGE BLIND | BLIND FL ANSI B16.5 150# RF, ASTM A105 | 350 | 14" | 1
02NDA30BR010 | B2-A | FLANGE WN | WN. FL ANSI B16.5 150# RF, SCH STD, ASTM A105 | 350 | 14" | 1
02NDA30BR010 | B2-A | PIPE, ERW | PIPE, ERW, Sch.STD, BE, ASTM A53 Gr.B | 350 | 14" | 27576 | mm
02NDA30BR010 | B2-A | TEE (RED) | TEE (RED), SCH STD, BW, ASTM A234-WPB | 350 | 14"x10" | 1
02NDA30BR010 | B2-A | TEE (RED) | TEE (RED), SCH STD, BW, ASTM A234-WPB | 350 | 14"x10"x14" | 1
02NDB10BR010
02NDB10BR010 | B2-A | Butterfly Valve | BUTTERFLY VALVE BUTT-WELDING END 150# GEAR OPERATED ASTM A105 | 250 | 10" | 3
02NDB10BR010 | B2-A | ELBOW 90 LR | ELBOW 90 LR, SCH STD, BW, ASTM A234-WPB | 250 | 10" | 2
02NDB10BR010 | B2-A | FLANGE WN | WN. FL ANSI B16.5 150# RF, SCH STD, ASTM A105 | 250 | 10" | 1
02NDB10BR010 | B2-A | PIPE, ERW | PIPE, ERW, Sch.STD, BE, ASTM A53 Gr.B | 250 | 10" | 2331 | mm
02NDB10BR010 | B2-A | Sockolet | SOCKOLET, 3000#, ASTM A105 | 250 | 10"x1" | 2
02NDB20BR010
02NDB20BR010 | B2-A | Butterfly Valve | BUTTERFLY VALVE BUTT-WELDING END 150# GEAR OPERATED ASTM A105 | 250 | 10" | 3
02NDB20BR010 | B2-A | ELBOW 90 LR | ELBOW 90 LR, SCH STD, BW, ASTM A234-WPB | 250 | 10" | 2
02NDB20BR010 | B2-A | FLANGE WN | WN. FL ANSI B16.5 150# RF, SCH STD, ASTM A105 | 250 | 10" | 1
02NDB20BR010 | B2-A | PIPE, ERW | PIPE, ERW, Sch.STD, BE, ASTM A53 Gr.B | 250 | 10" | 2331 | mm
02NDD40BR010
02NDD40BR010 | B2-A | ELBOW 90 LR | ELBOW 90 LR, SCH STD, BW, ASTM A234-WPB | 350 | 14" | 6
02NDD40BR010 | B2-A | PIPE, ERW | PIPE, ERW, Sch.STD, BE, ASTM A53 Gr.B | 350 | 14" | 18782 | mm
02NDH01BR010
02NDH01BR010 | B2-A | ELBOW 90 LR | ELBOW 90 LR, SCH STD, BW, ASTM A234-WPB | 350 | 14" | 3
02NDH01BR010 | B2-A | FLANGE BLIND | BLIND FL ANSI B16.5 150# RF, ASTM A105 | 350 | 14" | 1
02NDH01BR010 | B2-A | FLANGE WN | WN. FL ANSI B16.5 150# RF, SCH STD, ASTM A105 | 350 | 14" | 1
02NDH01BR010 | B2-A | PIPE, ERW | PIPE, ERW, Sch.STD, BE, ASTM A53 Gr.B | 350 | 14" | 101229 | mm
02NDH01BR010 | B1-A | PIPE, SEAMLESS | PIPE, SMLS, Sch.STD, BE, ASTM A106 Gr.B | 350 | 14" | 54471 | mm
02NDH01BR010 | B2-A | REDUCER (ECC) | REDUCER (ECC), SCH STD, BW, ASTM A234-WPB | 300 | 12"x6" | 1
02NDH01BR010 | B2-A | REDUCER (ECC) | REDUCER (ECC), SCH STD, BW, ASTM A234-WPB | 300 | 12"x8" | 1
02NDH01BR010 | B2-A | REDUCER (ECC) | REDUCER (ECC), SCH STD, BW, ASTM A234-WPB | 350 | 14"x12" | 2
02NDH01BR010 | B2-A | TEE | TEE, SCH STD, BW, ASTM A234-WPB | 350 | 14" | 1
02NDH01BR010 | B2-A | TEE (RED) | TEE (RED), SCH STD, BW, ASTM A234-WPB | 350 | 14"x10" | 4
02NDH01BR020
02NDH01BR020 | B2-A | ELBOW 45 LR | ELBOW 45 LR, SCH STD, BW, ASTM A234-WPB | 200 | 8" | 5
02NDH01BR020 | B2-A | ELBOW 90 LR | ELBOW 90 LR, SCH STD, BW, ASTM A234-WPB | 200 | 8" | 12
02NDH01BR020 | B2-A | FLANGE BLIND | BLIND FL ANSI B16.5 150# RF, ASTM A105 | 200 | 8" | 1
02NDH01BR020 | B2-A | FLANGE WN | WN. FL ANSI B16.5 150# RF, SCH STD, ASTM A105 | 200 | 8" | 1
02NDH01BR020 | B2-A | PIPE, ERW | PIPE, ERW, Sch.STD, BE, ASTM A53 Gr.B | 200 | 8" | 346578 | mm
02NDH02BR010
02NDH02BR010 | B2-A | ELBOW 45 LR | ELBOW 45 LR, SCH STD, BW, ASTM A234-WPB | 150 | 6" | 2
02NDH02BR010 | B1-A | ELBOW 90 LR | ELBOW 90 LR, SCH 40, BW, ASTM A234-WPB | 150 | 6" | 2
02NDH02BR010 | B2-A | PIPE, ERW | PIPE, ERW, Sch.STD, BE, ASTM A53 Gr.B | 150 | 6" | 41976 | mm
02NDH02BR010 | B2-A | REDUCER (CONC) | REDUCER (CONC), SCH STD, BW, ASTM A234-WPB | 150 | 6"x3" | 1
02NDH03BR010
02NDH03BR010 | B2-A | Butterfly Valve | BUTTERFLY VALVE BUTT-WELDING END 150# GEAR OPERATED ASTM A105 | 250 | 10" | 1
02NDH03BR010 | B2-A | ELBOW 90 LR | ELBOW 90 LR, SCH STD, BW, ASTM A234-WPB | 250 | 10" | 5
02NDH03BR010 | B2-A | FLANGE WN | WN. FL ANSI B16.5 150# RF, SCH STD, ASTM A105 | 250 | 10" | 1
02NDH03BR010 | B2-A | PIPE, ERW | PIPE, ERW, Sch.STD, BE, ASTM A53 Gr.B | 250 | 10" | 4370 | mm
02NDH04BR010
02NDH04BR010 | B2-A | Butterfly Valve | BUTTERFLY VALVE BUTT-WELDING END 150# GEAR OPERATED ASTM A105 | 250 | 10" | 1
02NDH04BR010 | B2-A | ELBOW 90 LR | ELBOW 90 LR, SCH STD, BW, ASTM A234-WPB | 250 | 10" | 5
02NDH04BR010 | B2-A | FLANGE WN | WN. FL ANSI B16.5 150# RF, SCH STD, ASTM A105 | 250 | 10" | 1
02NDH04BR010 | B2-A | PIPE, ERW | PIPE, ERW, Sch.STD, BE, ASTM A53 Gr.B | 250 | 10" | 4370 | mm
02NDH06BR010
02NDH06BR010 | B1-A | ELBOW 90 LR | ELBOW 90 LR, SCH 40, BW, ASTM A234-WPB | 80 | 3" | 1
02NDH06BR010 | B2-A | PIPE, ERW | PIPE, ERW, Sch.STD, BE, ASTM A53 Gr.B | 80 | 3" | 21700 | mm
02NDH12BR010
02NDH12BR010 | B2-A | ELBOW 90 LR | ELBOW 90 LR, SCH 80, BW, ASTM A234-WPB | 50 | 2" | 18
02NDH12BR010 | B2-A | Gate Valve | GATE VALVE 800# SW ASTM A105 | 50 | 2" | 1
02NDH12BR010 | B2-A | PIPE, SEAMLESS | PIPE, SMLS, Sch.80, PE, ASTM A53 Gr.B | 50 | 2" | 52084 | mm
02NDH13BR010
02NDH13BR010 | B2-A | Butterfly Valve | BUTTERFLY VALVE BUTT-WELDING END 150# GEAR OPERATED ASTM A105 | 250 | 10" | 1
02NDH13BR010 | B2-A | ELBOW 90 LR | ELBOW 90 LR, SCH STD, BW, ASTM A234-WPB | 250 | 10" | 3
02NDH13BR010 | B2-A | FLANGE WN | WN. FL ANSI B16.5 150# RF, SCH STD, ASTM A105 | 200 | 8" | 1
02NDH13BR010 | B2-A | PIPE, ERW | PIPE, ERW, Sch.STD, BE, ASTM A53 Gr.B | 250 | 10" | 4170 | mm
02NDH13BR010 | B2-A | REDUCER (ECC) | REDUCER (ECC), SCH STD, BW, ASTM A234-WPB | 250 | 10"x8" | 1
02NDH14BR010
02NDH14BR010 | B2-A | ELBOW 90 LR | ELBOW 90 LR, SCH STD, BW, ASTM A234-WPB | 200 | 8" | 3
02NDH14BR010 | B2-A | PIPE, ERW | PIPE, ERW, Sch.STD, BE, ASTM A53 Gr.B | 200 | 8" | 8402 | mm
02NDH14BR010 | B2-A | REDUCER (ECC) | REDUCER (ECC), SCH STD, BW, ASTM A234-WPB | 200 | 8"x6" | 1
02NDH14BR010 | B2-A | TEE (RED) | TEE (RED), SCH STD, BW, ASTM A234-WPB | 200 | 8"x6" | 1
02NDH14BR011
02NDH14BR011 | B2-A | Butterfly Valve | BUTTERFLY VALVE BUTT-WELDING END 150# GEAR OPERATED ASTM A105 | 150 | 6" | 1
02NDH14BR011 | B2-A | ELBOW 90 LR | ELBOW 90 LR, SCH STD, BW, ASTM A234-WPB | 150 | 6" | 2
02NDH14BR011 | B2-A | FLANGE WN | WN. FL ANSI B16.5 150# RF, SCH STD, ASTM A105 | 150 | 6" | 2
02NDH14BR011 | B2-A | PIPE, ERW | PIPE, ERW, Sch.STD, BE, ASTM A53 Gr.B | 150 | 6" | 1575 | mm
02NDH14BR012
02NDH14BR012 | B2-A | Butterfly Valve | BUTTERFLY VALVE BUTT-WELDING END 150# GEAR OPERATED ASTM A105 | 150 | 6" | 1
02NDH14BR012 | B2-A | ELBOW 90 LR | ELBOW 90 LR, SCH STD, BW, ASTM A234-WPB | 150 | 6" | 3
02NDH14BR012 | B2-A | FLANGE WN | WN. FL ANSI B16.5 150# RF, SCH STD, ASTM A105 | 150 | 6" | 2
02NDH14BR012 | B2-A | PIPE, ERW | PIPE, ERW, Sch.STD, BE, ASTM A53 Gr.B | 150 | 6" | 3165 | mm
02NDH15BR010
02NDH15BR010 | B2-A | ELBOW 90 LR | ELBOW 90 LR, SCH 80, BW, ASTM A234-WPB | 50 | 2" | 18
02NDH15BR010 | B2-A | Gate Valve | GATE VALVE 800# SW ASTM A105 | 50 | 2" | 1
02NDH15BR010 | B2-A | PIPE, SEAMLESS | PIPE, SMLS, Sch.80, PE, ASTM A53 Gr.B | 50 | 2" | 62858 | mm
02NDH28BR010
02NDH28BR010 | B1-A | ELBOW 90 LR | ELBOW 90 LR, SCH 40, BW, ASTM A234-WPB | 250 | 10" | 1
02NDH28BR010 | B2-A | ELBOW 90 LR | ELBOW 90 LR, SCH STD, BW, ASTM A234-WPB | 250 | 10" | 10
02NDH28BR010 | B2-A | FLANGE WN | WN. FL ANSI B16.5 150# RF, SCH STD, ASTM A105 | 250 | 10" | 2
02NDH28BR010 | B2-A | PIPE, ERW | PIPE, ERW, Sch.STD, BE, ASTM A53 Gr.B | 250 | 10" | 48297 | mm
02NDH31BR010
02NDH31BR010 | B2-A | ELBOW 90 LR | ELBOW 90 LR, SCH 80, BW, ASTM A234-WPB | 50 | 2" | 3
02NDH31BR010 | B2-A | PIPE, SEAMLESS | PIPE, SMLS, Sch.80, PE, ASTM A53 Gr.B | 50 | 2" | 21418 | mm
02NDH32BR010
02NDH32BR010 | B2-A | ELBOW 90 LR | ELBOW 90 LR, SCH 80, BW, ASTM A234-WPB | 50 | 2" | 3
02NDH32BR010 | B2-A | PIPE, SEAMLESS | PIPE, SMLS, Sch.80, PE, ASTM A53 Gr.B | 50 | 2" | 21418 | mm
02NDJ01BR010
02NDJ01BR010 | B2-A | ELBOW 90 LR | ELBOW 90 LR, SCH STD, BW, ASTM A234-WPB | 350 | 14" | 3
02NDJ01BR010 | B2-A | FLANGE BLIND | BLIND FL ANSI B16.5 150# RF, ASTM A105 | 350 | 14" | 1
02NDJ01BR010 | B2-A | FLANGE WN | WN. FL ANSI B16.5 150# RF, SCH STD, ASTM A105 | 350 | 14" | 1
02NDJ01BR010 | B2-A | PIPE, ERW | PIPE, ERW, Sch.STD, BE, ASTM A53 Gr.B | 350 | 14" | 164894 | mm
02NDJ01BR010 | B2-A | REDUCER (ECC) | REDUCER (ECC), SCH STD, BW, ASTM A234-WPB | 300 | 12"x6" | 1
02NDJ01BR010 | B2-A | REDUCER (ECC) | REDUCER (ECC), SCH STD, BW, ASTM A234-WPB | 300 | 12"x8" | 1
02NDJ01BR010 | B2-A | REDUCER (ECC) | REDUCER (ECC), SCH STD, BW, ASTM A234-WPB | 350 | 14"x12" | 2
02NDJ01BR010 | B2-A | TEE | TEE, SCH STD, BW, ASTM A234-WPB | 350 | 14" | 1
02NDJ01BR010 | B2-A | TEE (RED) | TEE (RED), SCH STD, BW, ASTM A234-WPB | 350 | 14"x10" | 2
02NDJ01BR010 | B2-A | TEE (RED) | TEE (RED), SCH STD, BW, ASTM A234-WPB | 350 | 14"x12" | 2
02NDJ01BR011
02NDJ01BR011 | B2-A | Ball Valve | Ball Valve, Extended BW + Reduced Bore, 150#, SCH 80, BW, ASTM A105 | 50 | 2" | 1
02NDJ01BR011 | B2-A | ELBOW 90 LR | ELBOW 90 LR, SCH 80, BW, ASTM A234-WPB | 50 | 2" | 1
02NDJ01BR011 | B2-A | PIPE, SEAMLESS | PIPE, SMLS, Sch.80, PE, ASTM A53 Gr.B | 50 | 2" | 1240 | mm
02NDJ01BR020
02NDJ01BR020 | B2-A | ELBOW 45 LR | ELBOW 45 LR, SCH STD, BW, ASTM A234-WPB | 200 | 8" | 5
02NDJ01BR020 | B2-A | ELBOW 90 LR | ELBOW 90 LR, SCH STD, BW, ASTM A234-WPB | 200 | 8" | 12
02NDJ01BR020 | B2-A | FLANGE BLIND | BLIND FL ANSI B16.5 150# RF, ASTM A105 | 200 | 8" | 1
02NDJ01BR020 | B2-A | FLANGE WN | WN. FL ANSI B16.5 150# RF, SCH STD, ASTM A105 | 200 | 8" | 1
02NDJ01BR020 | B2-A | PIPE, ERW | PIPE, ERW, Sch.STD, BE, ASTM A53 Gr.B | 200 | 8" | 346084 | mm
02NDJ02BR010
02NDJ02BR010 | B2-A | ELBOW 45 LR | ELBOW 45 LR, SCH STD, BW, ASTM A234-WPB | 150 | 6" | 2
02NDJ02BR010 | B1-A | ELBOW 90 LR | ELBOW 90 LR, SCH 40, BW, ASTM A234-WPB | 150 | 6" | 2
02NDJ02BR010 | B2-A | PIPE, ERW | PIPE, ERW, Sch.STD, BE, ASTM A53 Gr.B | 150 | 6" | 41901 | mm
02NDJ02BR010 | B2-A | REDUCER (CONC) | REDUCER (CONC), SCH STD, BW, ASTM A234-WPB | 150 | 6"x3" | 1
02NDJ06BR010
02NDJ06BR010 | B1-A | ELBOW 90 LR | ELBOW 90 LR, SCH 40, BW, ASTM A234-WPB | 80 | 3" | 1
02NDJ06BR010 | B2-A | PIPE, ERW | PIPE, ERW, Sch.STD, BE, ASTM A53 Gr.B | 80 | 3" | 22035 | mm
02NDJ10BR011
02NDJ10BR011 | B2-A | EL 90 3000LB SW | ELBOW 90, 3000#, SW, ASTM A105 | 25 | 1" | 2
02NDJ10BR011 | B2-A | FLANGE SW | SW. FL ANSI B16.5 150# RF,SCH 80, ASTM A105 | 25 | 1" | 1
02NDJ10BR011 | B2-A | PIPE, SEAMLESS | PIPE, SMLS, Sch.80, PE, ASTM A53 Gr.B | 25 | 1" | 2884 | mm
02NDJ10BR210
02NDJ10BR210 | B2-A | Ball Valve | Ball Valve, Extended BW + Reduced Bore, 150#, SCH 80, BW, ASTM A105 | 50 | 2" | 1
02NDJ10BR210 | B2-A | ELBOW 90 LR | ELBOW 90 LR, SCH 80, BW, ASTM A234-WPB | 50 | 2" | 6
02NDJ10BR210 | B2-A | PIPE, SEAMLESS | PIPE, SMLS, Sch.80, PE, ASTM A53 Gr.B | 50 | 2" | 30905 | mm
02NDJ10BR210 | B2-A | TEE | TEE, SCH 80, BW, ASTM A234-WPB | 50 | 2" | 1
02NDJ12BR010
02NDJ12BR010 | B2-A | ELBOW 90 LR | ELBOW 90 LR, SCH 80, BW, ASTM A234-WPB | 50 | 2" | 18
02NDJ12BR010 | B2-A | Gate Valve | GATE VALVE 800# SW ASTM A105 | 50 | 2" | 3
02NDJ12BR010 | B2-A | PIPE, SEAMLESS | PIPE, SMLS, Sch.80, PE, ASTM A53 Gr.B | 50 | 2" | 46951 | mm
02NDJ13BR010
02NDJ13BR010 | B2-A | Butterfly Valve | BUTTERFLY VALVE BUTT-WELDING END 150# GEAR OPERATED ASTM A105 | 250 | 10" | 1
02NDJ13BR010 | B2-A | ELBOW 90 LR | ELBOW 90 LR, SCH STD, BW, ASTM A234-WPB | 250 | 10" | 4
02NDJ13BR010 | B2-A | FLANGE WN | WN. FL ANSI B16.5 150# RF, SCH STD, ASTM A105 | 200 | 8" | 1
02NDJ13BR010 | B2-A | PIPE, ERW | PIPE, ERW, Sch.STD, BE, ASTM A53 Gr.B | 250 | 10" | 8599 | mm
02NDJ13BR010 | B2-A | REDUCER (ECC) | REDUCER (ECC), SCH STD, BW, ASTM A234-WPB | 250 | 10"x8" | 1
02NDJ14BR010
02NDJ14BR010 | B2-A | ELBOW 90 LR | ELBOW 90 LR, SCH STD, BW, ASTM A234-WPB | 200 | 8" | 4
02NDJ14BR010 | B2-A | PIPE, ERW | PIPE, ERW, Sch.STD, BE, ASTM A53 Gr.B | 200 | 8" | 9400 | mm
02NDJ14BR010 | B2-A | REDUCER (ECC) | REDUCER (ECC), SCH STD, BW, ASTM A234-WPB | 200 | 8"x6" | 1
02NDJ14BR010 | B2-A | TEE (RED) | TEE (RED), SCH STD, BW, ASTM A234-WPB | 200 | 8"x6" | 1
02NDJ14BR011
02NDJ14BR011 | B2-A | Butterfly Valve | BUTTERFLY VALVE BUTT-WELDING END 150# GEAR OPERATED ASTM A105 | 150 | 6" | 1
02NDJ14BR011 | B2-A | ELBOW 90 LR | ELBOW 90 LR, SCH STD, BW, ASTM A234-WPB | 150 | 6" | 5
02NDJ14BR011 | B2-A | FLANGE WN | WN. FL ANSI B16.5 150# RF, SCH STD, ASTM A105 | 150 | 6" | 2
02NDJ14BR011 | B2-A | PIPE, ERW | PIPE, ERW, Sch.STD, BE, ASTM A53 Gr.B | 150 | 6" | 5825 | mm
02NDJ14BR012
02NDJ14BR012 | B2-A | Butterfly Valve | BUTTERFLY VALVE BUTT-WELDING END 150# GEAR OPERATED ASTM A105 | 150 | 6" | 1
02NDJ14BR012 | B2-A | ELBOW 90 LR | ELBOW 90 LR, SCH STD, BW, ASTM A234-WPB | 150 | 6" | 4
02NDJ14BR012 | B2-A | FLANGE WN | WN. FL ANSI B16.5 150# RF, SCH STD, ASTM A105 | 150 | 6" | 2
02NDJ14BR012 | B2-A | PIPE, ERW | PIPE, ERW, Sch.STD, BE, ASTM A53 Gr.B | 150 | 6" | 4011 | mm
02NDJ15BR010
02NDJ15BR010 | B2-A | ELBOW 90 LR | ELBOW 90 LR, SCH 80, BW, ASTM A234-WPB | 50 | 2" | 18
02NDJ15BR010 | B2-A | Gate Valve | GATE VALVE 800# SW ASTM A105 | 50 | 2" | 3
02NDJ15BR010 | B2-A | PIPE, SEAMLESS | PIPE, SMLS, Sch.80, PE, ASTM A53 Gr.B | 50 | 2" | 58239 | mm
02NDJ28BR010
02NDJ28BR010 | B2-A | ELBOW 90 LR | ELBOW 90 LR, SCH STD, BW, ASTM A234-WPB | 250 | 10" | 10
02NDJ28BR010 | B2-A | FLANGE WN | WN. FL ANSI B16.5 150# RF, SCH STD, ASTM A105 | 250 | 10" | 2
02NDJ28BR010 | B2-A | PIPE, ERW | PIPE, ERW, Sch.STD, BE, ASTM A53 Gr.B | 250 | 10" | 45738 | mm
02NDJ31BR010
02NDJ31BR010 | B2-A | ELBOW 90 LR | ELBOW 90 LR, SCH 80, BW, ASTM A234-WPB | 50 | 2" | 3
02NDJ31BR010 | B2-A | PIPE, SEAMLESS | PIPE, SMLS, Sch.80, PE, ASTM A53 Gr.B | 50 | 2" | 22018 | mm
02NDJ32BR010
02NDJ32BR010 | B2-A | ELBOW 90 LR | ELBOW 90 LR, SCH 80, BW, ASTM A234-WPB | 50 | 2" | 3
02NDJ32BR010 | B2-A | PIPE, SEAMLESS | PIPE, SMLS, Sch.80, PE, ASTM A53 Gr.B | 50 | 2" | 22056 | mm
02NDJ40BR010
02NDJ40BR010 | B2-A | FLANGE BLIND | BLIND FL ANSI B16.5 150# RF, ASTM A105 | 350 | 14" | 2
02NDJ40BR010 | B2-A | FLANGE WN | WN. FL ANSI B16.5 150# RF, SCH STD, ASTM A105 | 350 | 14" | 2
02NDJ40BR010 | B2-A | PIPE, ERW | PIPE, ERW, Sch.STD, BE, ASTM A53 Gr.B | 350 | 14" | 14711 | mm
02NDJ40BR010 | B2-A | TEE (RED) | TEE (RED), SCH STD, BW, ASTM A234-WPB | 350 | 14"x10"x14" | 4
02NDJ41BR010
02NDJ41BR010 | B2-A | Butterfly Valve | BUTTERFLY VALVE BUTT-WELDING END 150# GEAR OPERATED ASTM A105 | 300 | 12" | 1
02NDJ41BR010 | B2-A | ELBOW 90 LR | ELBOW 90 LR, SCH STD, BW, ASTM A234-WPB | 300 | 12" | 3
02NDJ41BR010 | B2-A | EXPANSION JOINT SB | EXPANSION JOINT SINGLE BELLOW | 300 | 12" | 1
02NDJ41BR010 | B2-A | FLANGE WN | WN. FL ANSI B16.5 150# RF, SCH STD, ASTM A105 | 250 | 10" | 1
02NDJ41BR010 | B2-A | FLANGE WN | WN. FL ANSI B16.5 150# RF, SCH STD, ASTM A105 | 300 | 12" | 2
02NDJ41BR010 | B2-A | PIPE, ERW | PIPE, ERW, Sch.STD, BE, ASTM A53 Gr.B | 300 | 12" | 2234 | mm
02NDJ41BR010 | B2-A | REDUCER (ECC) | REDUCER (ECC), SCH STD, BW, ASTM A234-WPB | 300 | 12"x10" | 1
02NDJ42BR010
02NDJ42BR010 | B2-A | Butterfly Valve | BUTTERFLY VALVE BUTT-WELDING END 150# GEAR OPERATED ASTM A105 | 250 | 10" | 1
02NDJ42BR010 | B2-A | CHECK VALVE | CHECK VALVE, SWING TYPE + BOLT COVER, 300# Sch STD BW, ASTM A216-WCB | 250 | 10" | 1
02NDJ42BR010 | B2-A | ELBOW 90 LR | ELBOW 90 LR, SCH STD, BW, ASTM A234-WPB | 250 | 10" | 6
02NDJ42BR010 | B2-A | FLANGE WN | WN. FL ANSI B16.5 150# RF, SCH STD, ASTM A105 | 200 | 8" | 1
02NDJ42BR010 | B2-A | PIPE, ERW | PIPE, ERW, Sch.STD, BE, ASTM A53 Gr.B | 250 | 10" | 7879 | mm
02NDJ42BR010 | B2-A | REDUCER (CONC) | REDUCER (CONC), SCH STD, BW, ASTM A234-WPB | 250 | 10"x8" | 1
02NDJ43BR010
02NDJ43BR010 | B2-A | Butterfly Valve | BUTTERFLY VALVE BUTT-WELDING END 150# GEAR OPERATED ASTM A105 | 250 | 10" | 1
02NDJ43BR010 | B2-A | ELBOW 90 LR | ELBOW 90 LR, SCH STD, BW, ASTM A234-WPB | 250 | 10" | 2
02NDJ43BR010 | B2-A | FLANGE WN | WN. FL ANSI B16.5 150# RF, SCH STD, ASTM A105 | 250 | 10" | 1
02NDJ43BR010 | B2-A | PIPE, ERW | PIPE, ERW, Sch.STD, BE, ASTM A53 Gr.B | 250 | 10" | 2674 | mm
02NDJ44BR010
02NDJ44BR010 | B2-A | Butterfly Valve | BUTTERFLY VALVE BUTT-WELDING END 150# GEAR OPERATED ASTM A105 | 250 | 10" | 1
02NDJ44BR010 | B2-A | ELBOW 90 LR | ELBOW 90 LR, SCH STD, BW, ASTM A234-WPB | 250 | 10" | 2
02NDJ44BR010 | B2-A | FLANGE WN | WN. FL ANSI B16.5 150# RF, SCH STD, ASTM A105 | 250 | 10" | 1
02NDJ44BR010 | B2-A | PIPE, ERW | PIPE, ERW, Sch.STD, BE, ASTM A53 Gr.B | 250 | 10" | 2674 | mm
02NDJ51BR010
02NDJ51BR010 | B2-A | Butterfly Valve | BUTTERFLY VALVE BUTT-WELDING END 150# GEAR OPERATED ASTM A105 | 300 | 12" | 1
02NDJ51BR010 | B2-A | ELBOW 90 LR | ELBOW 90 LR, SCH STD, BW, ASTM A234-WPB | 300 | 12" | 3
02NDJ51BR010 | B2-A | EXPANSION JOINT SB | EXPANSION JOINT SINGLE BELLOW | 300 | 12" | 1
02NDJ51BR010 | B2-A | FLANGE WN | WN. FL ANSI B16.5 150# RF, SCH STD, ASTM A105 | 250 | 10" | 1
02NDJ51BR010 | B2-A | FLANGE WN | WN. FL ANSI B16.5 150# RF, SCH STD, ASTM A105 | 300 | 12" | 2
02NDJ51BR010 | B2-A | PIPE, ERW | PIPE, ERW, Sch.STD, BE, ASTM A53 Gr.B | 300 | 12" | 2434 | mm
02NDJ51BR010 | B2-A | REDUCER (ECC) | REDUCER (ECC), SCH STD, BW, ASTM A234-WPB | 300 | 12"x10" | 1
02NDJ52BR010
02NDJ52BR010 | B2-A | Butterfly Valve | BUTTERFLY VALVE BUTT-WELDING END 150# GEAR OPERATED ASTM A105 | 250 | 10" | 1
02NDJ52BR010 | B2-A | CHECK VALVE | CHECK VALVE, SWING TYPE + BOLT COVER, 300# Sch STD BW, ASTM A216-WCB | 250 | 10" | 1
02NDJ52BR010 | B2-A | ELBOW 90 LR | ELBOW 90 LR, SCH STD, BW, ASTM A234-WPB | 250 | 10" | 6
02NDJ52BR010 | B2-A | FLANGE WN | WN. FL ANSI B16.5 150# RF, SCH STD, ASTM A105 | 200 | 8" | 1
02NDJ52BR010 | B2-A | PIPE, ERW | PIPE, ERW, Sch.STD, BE, ASTM A53 Gr.B | 250 | 10" | 7879 | mm
02NDJ52BR010 | B2-A | REDUCER (CONC) | REDUCER (CONC), SCH STD, BW, ASTM A234-WPB | 250 | 10"x8" | 1
10EAG13BR210
10EAG13BR210 | B1-A | ELBOW 90 LR | ELBOW 90 LR, SCH 40, BW, ASTM A234-WPB | 50 | 2" | 3
10EAG13BR210 | B1-A | FLANGE BLIND | BLIND FL ANSI B16.5 150# RF, ASTM A105 | 50 | 2" | 1
10EAG13BR210 | B1-A | FLANGE WN | WN. FL ANSI B16.5 150# RF, SCH 40, ASTM A105 | 50 | 2" | 1
10EAG13BR210 | B1-A | PIPE, SEAMLESS | PIPE, SMLS, Sch.40, BE, ASTM A106 Gr.B | 50 | 2" | 11665 | mm
10EAG13BR210 | B1-A | Sockolet | SOCKOLET, 3000#, ASTM A105 | 50 | 2"x1" | 1
10EGA10BR010
10EGA10BR010 | B1-A | FLANGE WN | WN. FL ANSI B16.5 150# RF, SCH 40, ASTM A105 | 200 | 8" | 1
10EGA10BR010 | B1-A | Gate Valve | GATE VALVE, 150# RF FL. HANDWHEEL OPERATED, A216-WCB | 200 | 8" | 1
10EGA10BR010 | B1-A | PIPE, SEAMLESS | PIPE, SMLS, Sch.40, BE, ASTM A106 Gr.B | 200 | 8" | 3353 | mm
10EGA10BR210
10EGA10BR210 | B1-A | ELBOW 90 LR | ELBOW 90 LR, SCH 40, BW, ASTM A234-WPB | 150 | 6" | 8
10EGA10BR210 | B1-A | FLANGE BLIND | BLIND FL ANSI B16.5 150# RF, ASTM A105 | 150 | 6" | 2
10EGA10BR210 | B1-A | FLANGE WN | WN. FL ANSI B16.5 150# RF, SCH 40, ASTM A105 | 150 | 6" | 13
10EGA10BR210 | B1-A | Gate Valve | GATE VALVE, 150# RF FL. HANDWHEEL OPERATED, A216-WCB | 150 | 6" | 1
10EGA10BR210 | B1-A | PIPE, SEAMLESS | PIPE, SMLS, Sch.40, BE, ASTM A106 Gr.B | 150 | 6" | 101361 | mm
10EGA10BR210 | B1-A | Sockolet | SOCKOLET, 3000#, ASTM A105 | 150 | 6"x1" | 3
10EGA10BR210 | B1-A | TEE | TEE, SCH 40, BW, ASTM A234-WPB | 150 | 6" | 3
10EGA10BR210 | B1-A | TEE (RED) | TEE (RED), SCH 40, BW, ASTM A234-WPB | 150 | 6"x4" | 1
10EGA10BR210 | B1-A | TEE (RED) | TEE (RED), SCH 40, BW, ASTM A234-WPB | 150 | 6"x4"x6" | 1
10EGA10BR210 | B1-A | WELDOLET | WELDOLET, BW, STD, ASTM A105 | 150 | 6"x2" | 1
10EGA11BR010
10EGA11BR010 | B1-A | ELBOW 90 LR | ELBOW 90 LR, SCH 40, BW, ASTM A234-WPB | 150 | 6" | 1
10EGA11BR010 | B1-A | FLANGE WN | WN. FL ANSI B16.5 150# RF, SCH 40, ASTM A105 | 100 | 4" | 1
10EGA11BR010 | B1-A | FLANGE WN | WN. FL ANSI B16.5 150# RF, SCH 40, ASTM A105 | 150 | 6" | 4
10EGA11BR010 | B1-A | Gate Valve | GATE VALVE, 150# RF FL. HANDWHEEL OPERATED, A216-WCB | 150 | 6" | 1
10EGA11BR010 | B1-A | PIPE, SEAMLESS | PIPE, SMLS, Sch.40, BE, ASTM A106 Gr.B | 150 | 6" | 2498 | mm
10EGA11BR010 | B1-A | REDUCER (ECC) | REDUCER (ECC), SCH 40, BW, ASTM A234-WPB | 150 | 6"x4" | 1
10EGA12BR010
10EGA12BR010 | B1-A | CHECK VALVE | CHECK VALVE, SWING TYPE + BOLT COVER, 150# RF FL., ASTM A216-WCB | 100 | 4" | 1
10EGA12BR010 | B1-A | ELBOW 90 LR | ELBOW 90 LR, SCH 40, BW, ASTM A234-WPB | 100 | 4" | 2
10EGA12BR010 | B1-A | FLANGE WN | WN. FL ANSI B16.5 150# RF, SCH 40, ASTM A105 | 80 | 3" | 1
10EGA12BR010 | B1-A | FLANGE WN | WN. FL ANSI B16.5 150# RF, SCH 40, ASTM A105 | 100 | 4" | 4
10EGA12BR010 | B1-A | Gate Valve | GATE VALVE, 150# RF FL. HANDWHEEL OPERATED, A216-WCB | 100 | 4" | 1
10EGA12BR010 | B1-A | PIPE, SEAMLESS | PIPE, SMLS, Sch.40, BE, ASTM A106 Gr.B | 100 | 4" | 2137 | mm
10EGA12BR010 | B1-A | REDUCER (ECC) | REDUCER (ECC), SCH 40, BW, ASTM A234-WPB | 100 | 4"x3" | 1
10EGA12BR010 | B1-A | Sockolet | SOCKOLET, 3000#, ASTM A105 | 100 | 4"x1" | 1
10EGA12BR210
10EGA12BR210 | B1-A | EL 90 3000LB SW | ELBOW 90, 3000#, SW, ASTM A105 | 25 | 1" | 1
10EGA12BR210 | B1-A | FLANGE SW | SW. FL ANSI B16.5 150# RF,SCH 80, ASTM A105 | 25 | 1" | 1
10EGA12BR210 | B1-A | Gate Valve | GATE VALVE 800# SW ASTM A105 | 25 | 1" | 2
10EGA12BR210 | B1-A | PIPE, SEAMLESS | PIPE, SMLS, Sch.80, PE, ASTM A106 Gr.B | 25 | 1" | 2875 | mm
10EGA20BR010
10EGA20BR010 | B1-A | FLANGE WN | WN. FL ANSI B16.5 150# RF, SCH 40, ASTM A105 | 200 | 8" | 1
10EGA20BR010 | B1-A | Gate Valve | GATE VALVE, 150# RF FL. HANDWHEEL OPERATED, A216-WCB | 200 | 8" | 1
10EGA20BR010 | B1-A | PIPE, SEAMLESS | PIPE, SMLS, Sch.40, BE, ASTM A106 Gr.B | 200 | 8" | 3353 | mm
10EGA20BR210
10EGA20BR210 | B1-A | ELBOW 90 LR | ELBOW 90 LR, SCH 40, BW, ASTM A234-WPB | 150 | 6" | 5
10EGA20BR210 | B1-A | FLANGE WN | WN. FL ANSI B16.5 150# RF, SCH 40, ASTM A105 | 150 | 6" | 1
10EGA20BR210 | B1-A | PIPE, SEAMLESS | PIPE, SMLS, Sch.40, BE, ASTM A106 Gr.B | 150 | 6" | 11608 | mm
10EGA21BR010
10EGA21BR010 | B1-A | ELBOW 90 LR | ELBOW 90 LR, SCH 40, BW, ASTM A234-WPB | 150 | 6" | 1
10EGA21BR010 | B1-A | FLANGE WN | WN. FL ANSI B16.5 150# RF, SCH 40, ASTM A105 | 100 | 4" | 1
10EGA21BR010 | B1-A | FLANGE WN | WN. FL ANSI B16.5 150# RF, SCH 40, ASTM A105 | 150 | 6" | 4
10EGA21BR010 | B1-A | Gate Valve | GATE VALVE, 150# RF FL. HANDWHEEL OPERATED, A216-WCB | 150 | 6" | 1
10EGA21BR010 | B1-A | PIPE, SEAMLESS | PIPE, SMLS, Sch.40, BE, ASTM A106 Gr.B | 150 | 6" | 2498 | mm
10EGA21BR010 | B1-A | REDUCER (ECC) | REDUCER (ECC), SCH 40, BW, ASTM A234-WPB | 150 | 6"x4" | 1
10EGA22BR010
10EGA22BR010 | B1-A | CHECK VALVE | CHECK VALVE, SWING TYPE + BOLT COVER, 150# RF FL., ASTM A216-WCB | 100 | 4" | 1
10EGA22BR010 | B1-A | ELBOW 90 LR | ELBOW 90 LR, SCH 40, BW, ASTM A234-WPB | 100 | 4" | 2
10EGA22BR010 | B1-A | FLANGE WN | WN. FL ANSI B16.5 150# RF, SCH 40, ASTM A105 | 80 | 3" | 1
10EGA22BR010 | B1-A | FLANGE WN | WN. FL ANSI B16.5 150# RF, SCH 40, ASTM A105 | 100 | 4" | 4
10EGA22BR010 | B1-A | Gate Valve | GATE VALVE, 150# RF FL. HANDWHEEL OPERATED, A216-WCB | 100 | 4" | 1
10EGA22BR010 | B1-A | PIPE, SEAMLESS | PIPE, SMLS, Sch.40, BE, ASTM A106 Gr.B | 100 | 4" | 2137 | mm
10EGA22BR010 | B1-A | REDUCER (ECC) | REDUCER (ECC), SCH 40, BW, ASTM A234-WPB | 100 | 4"x3" | 1
10EGA22BR010 | B1-A | Sockolet | SOCKOLET, 3000#, ASTM A105 | 100 | 4"x1" | 1
10EGA22BR210
10EGA22BR210 | B1-A | EL 90 3000LB SW | ELBOW 90, 3000#, SW, ASTM A105 | 25 | 1" | 1
10EGA22BR210 | B1-A | FLANGE SW | SW. FL ANSI B16.5 150# RF,SCH 80, ASTM A105 | 25 | 1" | 1
10EGA22BR210 | B1-A | Gate Valve | GATE VALVE 800# SW ASTM A105 | 25 | 1" | 2
10EGA22BR210 | B1-A | PIPE, SEAMLESS | PIPE, SMLS, Sch.80, PE, ASTM A106 Gr.B | 25 | 1" | 2871 | mm
10EGA30BR010
10EGA30BR010 | B1-A | ELBOW 90 LR | ELBOW 90 LR, SCH 40, BW, ASTM A234-WPB | 300 | 12" | 2
10EGA30BR010 | B1-A | FLANGE BLIND | BLIND FL ANSI B16.5 150# RF, ASTM A105 | 300 | 12" | 3
10EGA30BR010 | B1-A | FLANGE WN | WN. FL ANSI B16.5 150# RF, SCH 40, ASTM A105 | 300 | 12" | 11
10EGA30BR010 | B1-A | FLEX HOSE (L=500) | FLEXIBLE HOSE (L=500), 150# RF FL., ASME B16.5 | 300 | 12" | 1
10EGA30BR010 | B1-A | Gate Valve | GATE VALVE, 150# RF FL. HANDWHEEL OPERATED, A216-WCB | 300 | 12" | 1
10EGA30BR010 | B1-A | PIPE, SEAMLESS | PIPE, SMLS, Sch.40, BE, ASTM A106 Gr.B | 300 | 12" | 79754 | mm
10EGA30BR010 | B1-A | Sockolet | SOCKOLET, 3000#, ASTM A105 | 300 | 12"x1" | 1
10EGA30BR010 | B1-A | TEE | TEE, SCH 40, BW, ASTM A234-WPB | 300 | 12" | 1
10EGA30BR010 | B1-A | TEE (RED) | TEE (RED), SCH 40, BW, ASTM A234-WPB | 300 | 12"x8" | 2
10EGA30BR010 | B1-A | WELDOLET | WELDOLET, BW, STD, ASTM A105 | 300 | 12"x4" | 4
10EGA30BR010 | B1-A | WELDOLET | WELDOLET, BW, STD, ASTM A105 | 300 | 12"x6" | 4
10EGA30BR210
10EGA30BR210 | B1-A | EL 90 3000LB SW | ELBOW 90, 3000#, SW, ASTM A105 | 25 | 1" | 3
10EGA30BR210 | B1-A | FLANGE SW | SW. FL ANSI B16.5 150# RF,SCH 80, ASTM A105 | 25 | 1" | 2
10EGA30BR210 | B1-A | Gate Valve | GATE VALVE 800# SW ASTM A105 | 25 | 1" | 1
10EGA30BR210 | B1-A | PIPE, SEAMLESS | PIPE, SMLS, Sch.80, PE, ASTM A106 Gr.B | 25 | 1" | 17421 | mm
10EGA31BR010
10EGA31BR010 | B1-A | ELBOW 90 LR | ELBOW 90 LR, SCH 40, BW, ASTM A234-WPB | 150 | 6" | 1
10EGA31BR010 | B1-A | FLANGE WN | WN. FL ANSI B16.5 150# RF, SCH 40, ASTM A105 | 100 | 4" | 1
10EGA31BR010 | B1-A | FLANGE WN | WN. FL ANSI B16.5 150# RF, SCH 40, ASTM A105 | 150 | 6" | 4
10EGA31BR010 | B1-A | Gate Valve | GATE VALVE, 150# RF FL. HANDWHEEL OPERATED, A216-WCB | 150 | 6" | 1
10EGA31BR010 | B1-A | PIPE, SEAMLESS | PIPE, SMLS, Sch.40, BE, ASTM A106 Gr.B | 150 | 6" | 2498 | mm
10EGA31BR010 | B1-A | REDUCER (ECC) | REDUCER (ECC), SCH 40, BW, ASTM A234-WPB | 150 | 6"x4" | 1
10EGA32BR010
10EGA32BR010 | B1-A | CHECK VALVE | CHECK VALVE, SWING TYPE + BOLT COVER, 150# RF FL., ASTM A216-WCB | 100 | 4" | 1
10EGA32BR010 | B1-A | ELBOW 90 LR | ELBOW 90 LR, SCH 40, BW, ASTM A234-WPB | 100 | 4" | 2
10EGA32BR010 | B1-A | FLANGE WN | WN. FL ANSI B16.5 150# RF, SCH 40, ASTM A105 | 80 | 3" | 1
10EGA32BR010 | B1-A | FLANGE WN | WN. FL ANSI B16.5 150# RF, SCH 40, ASTM A105 | 100 | 4" | 4
10EGA32BR010 | B1-A | Gate Valve | GATE VALVE, 150# RF FL. HANDWHEEL OPERATED, A216-WCB | 100 | 4" | 1
10EGA32BR010 | B1-A | PIPE, SEAMLESS | PIPE, SMLS, Sch.40, BE, ASTM A106 Gr.B | 100 | 4" | 2133 | mm
10EGA32BR010 | B1-A | REDUCER (ECC) | REDUCER (ECC), SCH 40, BW, ASTM A234-WPB | 100 | 4"x3" | 1
10EGA32BR010 | B1-A | Sockolet | SOCKOLET, 3000#, ASTM A105 | 100 | 4"x1" | 1
10EGA32BR210
10EGA32BR210 | B1-A | EL 90 3000LB SW | ELBOW 90, 3000#, SW, ASTM A105 | 25 | 1" | 1
10EGA32BR210 | B1-A | FLANGE SW | SW. FL ANSI B16.5 150# RF,SCH 80, ASTM A105 | 25 | 1" | 1
10EGA32BR210 | B1-A | Gate Valve | GATE VALVE 800# SW ASTM A105 | 25 | 1" | 2
10EGA32BR210 | B1-A | PIPE, SEAMLESS | PIPE, SMLS, Sch.80, PE, ASTM A106 Gr.B | 25 | 1" | 2871 | mm
10EGA41BR010
10EGA41BR010 | B1-A | ELBOW 90 LR | ELBOW 90 LR, SCH 40, BW, ASTM A234-WPB | 150 | 6" | 1
10EGA41BR010 | B1-A | FLANGE WN | WN. FL ANSI B16.5 150# RF, SCH 40, ASTM A105 | 100 | 4" | 1
10EGA41BR010 | B1-A | FLANGE WN | WN. FL ANSI B16.5 150# RF, SCH 40, ASTM A105 | 150 | 6" | 4
10EGA41BR010 | B1-A | Gate Valve | GATE VALVE, 150# RF FL. HANDWHEEL OPERATED, A216-WCB | 150 | 6" | 1
10EGA41BR010 | B1-A | PIPE, SEAMLESS | PIPE, SMLS, Sch.40, BE, ASTM A106 Gr.B | 150 | 6" | 2501 | mm
10EGA41BR010 | B1-A | REDUCER (ECC) | REDUCER (ECC), SCH 40, BW, ASTM A234-WPB | 150 | 6"x4" | 1
10EGA42BR010
10EGA42BR010 | B1-A | CHECK VALVE | CHECK VALVE, SWING TYPE + BOLT COVER, 150# RF FL., ASTM A216-WCB | 100 | 4" | 1
10EGA42BR010 | B1-A | ELBOW 90 LR | ELBOW 90 LR, SCH 40, BW, ASTM A234-WPB | 100 | 4" | 2
10EGA42BR010 | B1-A | FLANGE WN | WN. FL ANSI B16.5 150# RF, SCH 40, ASTM A105 | 80 | 3" | 1
10EGA42BR010 | B1-A | FLANGE WN | WN. FL ANSI B16.5 150# RF, SCH 40, ASTM A105 | 100 | 4" | 4
10EGA42BR010 | B1-A | Gate Valve | GATE VALVE, 150# RF FL. HANDWHEEL OPERATED, A216-WCB | 100 | 4" | 1
10EGA42BR010 | B1-A | PIPE, SEAMLESS | PIPE, SMLS, Sch.40, BE, ASTM A106 Gr.B | 100 | 4" | 2150 | mm
10EGA42BR010 | B1-A | REDUCER (CONC) | REDUCER (CONC), SCH 40, BW, ASTM A234-WPB | 100 | 4"x3" | 1
10EGA42BR010 | B1-A | Sockolet | SOCKOLET, 3000#, ASTM A105 | 100 | 4"x1" | 1
10EGA42BR210
10EGA42BR210 | B1-A | EL 90 3000LB SW | ELBOW 90, 3000#, SW, ASTM A105 | 25 | 1" | 1
10EGA42BR210 | B1-A | FLANGE SW | SW. FL ANSI B16.5 150# RF,SCH 80, ASTM A105 | 25 | 1" | 1
10EGA42BR210 | B1-A | Gate Valve | GATE VALVE 800# SW ASTM A105 | 25 | 1" | 2
10EGA42BR210 | B1-A | PIPE, SEAMLESS | PIPE, SMLS, Sch.80, PE, ASTM A106 Gr.B | 25 | 1" | 2911 | mm
10EGA50BR010
10EGA50BR010 | B1-A | ELBOW 90 LR | ELBOW 90 LR, SCH 40, BW, ASTM A234-WPB | 150 | 6" | 5
10EGA50BR010 | B1-A | FLANGE BLIND | BLIND FL ANSI B16.5 150# RF, ASTM A105 | 150 | 6" | 1
10EGA50BR010 | B1-A | FLANGE WN | WN. FL ANSI B16.5 150# RF, SCH 40, ASTM A105 | 150 | 6" | 5
10EGA50BR010 | B1-A | Gate Valve | GATE VALVE, 150# RF FL. HANDWHEEL OPERATED, A216-WCB | 150 | 6" | 1
10EGA50BR010 | B1-A | PIPE, SEAMLESS | PIPE, SMLS, Sch.40, BE, ASTM A106 Gr.B | 150 | 6" | 21491 | mm
10EGA50BR010 | B1-A | TEE | TEE, SCH 40, BW, ASTM A234-WPB | 150 | 6" | 1
10EGA50BR010 | CS150 | Tee (red) | TEE (RED), BW, ASME B16.9, ASTM A234 Gr WPB SMLS, Sch 40 | 150 | 6"x4" | 1
10EGA50BR010 | B1-A | TEE (RED) | TEE (RED), SCH 40, BW, ASTM A234-WPB | 150 | 6"x4" | 1
10EGA50BR010 | B1-A | TEE (RED) | TEE (RED), SCH 40, BW, ASTM A234-WPB | 150 | 6"x4"x6" | 3
10EGA50BR210
10EGA50BR210 | B1-A | ELBOW 90 LR | ELBOW 90 LR, SCH 40, BW, ASTM A234-WPB | 50 | 2" | 1
10EGA50BR210 | B1-A | FLANGE BLIND | BLIND FL ANSI B16.5 150# RF, ASTM A105 | 50 | 2" | 2
10EGA50BR210 | B1-A | FLANGE WN | WN. FL ANSI B16.5 150# RF, SCH 40, ASTM A105 | 50 | 2" | 2
10EGA50BR210 | B1-A | PIPE, SEAMLESS | PIPE, SMLS, Sch.40, BE, ASTM A106 Gr.B | 50 | 2" | 11182 | mm
10EGA50BR210 | B1-A | Sockolet | SOCKOLET, 3000#, ASTM A105 | 50 | 2"x1" | 8
10EGA50BR210 | B1-A | TEE | TEE, SCH 40, BW, ASTM A234-WPB | 50 | 2" | 1
10EGA51BR010
10EGA51BR010 | B1-A | ELBOW 90 LR | ELBOW 90 LR, SCH 40, BW, ASTM A234-WPB | 150 | 6" | 2
10EGA51BR010 | B1-A | FLANGE WN | WN. FL ANSI B16.5 150# RF, SCH 40, ASTM A105 | 150 | 6" | 4
10EGA51BR010 | B1-A | Gate Valve | GATE VALVE, 150# RF FL. HANDWHEEL OPERATED, A216-WCB | 150 | 6" | 1
10EGA51BR010 | B1-A | PIPE, SEAMLESS | PIPE, SMLS, Sch.40, BE, ASTM A106 Gr.B | 150 | 6" | 1178 | mm
10EGA60BR010
10EGA60BR010 | B1-A | ELBOW 90 LR | ELBOW 90 LR, SCH 40, BW, ASTM A234-WPB | 125 | 5" | 2
10EGA60BR010 | B1-A | ELBOW 90 LR | ELBOW 90 LR, SCH 40, BW, ASTM A234-WPB | 150 | 6" | 7
10EGA60BR010 | B1-A | FLANGE WN | WN. FL ANSI B16.5 150# RF, SCH 40, ASTM A105 | 150 | 6" | 6
10EGA60BR010 | B1-A | Gate Valve | GATE VALVE, 150# RF FL. HANDWHEEL OPERATED, A216-WCB | 150 | 6" | 2
10EGA60BR010 | B1-A | PIPE, SEAMLESS | PIPE, SMLS, Sch.40, BE, ASTM A106 Gr.B | 125 | 5" | 778 | mm
10EGA60BR010 | B1-A | PIPE, SEAMLESS | PIPE, SMLS, Sch.40, BE, ASTM A106 Gr.B | 150 | 6" | 28614 | mm
10EGA60BR010 | B1-A | TEE | TEE, SCH 40, BW, ASTM A234-WPB | 150 | 6" | 1
10EGA61BR010
10EGA61BR010 | B1-A | ELBOW 90 LR | ELBOW 90 LR, SCH 40, BW, ASTM A234-WPB | 150 | 6" | 2
10EGA61BR010 | B1-A | FLANGE WN | WN. FL ANSI B16.5 150# RF, SCH 40, ASTM A105 | 150 | 6" | 4
10EGA61BR010 | B1-A | Gate Valve | GATE VALVE, 150# RF FL. HANDWHEEL OPERATED, A216-WCB | 150 | 6" | 1
10EGA61BR010 | B1-A | PIPE, SEAMLESS | PIPE, SMLS, Sch.40, BE, ASTM A106 Gr.B | 150 | 6" | 150 | mm
10EGA62BR010
10EGA62BR010 | B1-A | ELBOW 90 LR | ELBOW 90 LR, SCH 40, BW, ASTM A234-WPB | 100 | 4" | 3
10EGA62BR010 | B1-A | FLANGE WN | WN. FL ANSI B16.5 150# RF, SCH 40, ASTM A105 | 100 | 4" | 1
10EGA62BR010 | B1-A | PIPE, SEAMLESS | PIPE, SMLS, Sch.40, BE, ASTM A106 Gr.B | 100 | 4" | 12514 | mm
10EGD10BR010
10EGD10BR010 | CS150 | ELL 90 LR | ELL 90 LR, BW, ASME B16.9, ASTM A234 Gr WPB SMLS, Sch 40 | 100 | 4" | 6
10EGD10BR010 | CS150 | FLANGE WN | FLANGE WN, 150 LB, RF, ASME B16.5, ASTM A234 Gr WPB | 100 | 4" | 1
10EGD10BR010 | CS150 | Gate Valve | Gate Valve, Double Disc, 150 LB, RF, ASME B16.10, ASTM A216 Gr WPB, Hand Wheel | 100 | 4" | 1
10EGD10BR010 | CS150 | Pipe, Seamless | PIPE, SEAMLESS, PE, ASME B36.10, ASTM A106 Gr B SMLS, Sch 40 | 100 | 4" | 14731 | mm
10EGD10BR010 | CS150 | Tee | TEE, BW, ASME B16.9, ASTM A234 Gr WPB SMLS, Sch 40 | 100 | 4" | 1
10EGD11BR010
10EGD11BR010 | CS150 | ELL 90 LR | ELL 90 LR, BW, ASME B16.9, ASTM A234 Gr WPB SMLS, Sch 40 | 100 | 4" | 13
10EGD11BR010 | CustomParts Metric | Flange | CP METRIC Flange | 100 | 100 | 2
10EGD11BR010 | CS150 | FLANGE WN | FLANGE WN, 150 LB, RF, ASME B16.5, ASTM A234 Gr WPB | 100 | 4" | 1
10EGD11BR010 | CS150 | Gate Valve | Gate Valve, Double Disc, 150 LB, RF, ASME B16.10, ASTM A216 Gr WPB, Hand Wheel | 100 | 4" | 1
10EGD11BR010 | 1HC01 | Pipe | Pipe DIN 2448 | 100 | 100 | 1429 | mm
10EGD11BR010 | CS150 | Pipe, Seamless | PIPE, SEAMLESS, PE, ASME B36.10, ASTM A106 Gr B SMLS, Sch 40 | 100 | 4" | 31485 | mm
10EGD11BR010 | CS150 | REDUCER (ECC) | REDUCER (ECC), BW, ASME B16.9, ASTM A234 Gr WPB SMLS, Sch 40 | 100 | 4"x3" | 1
10EGD11BR010 | CS150 | Tee | TEE, BW, ASME B16.9, ASTM A234 Gr WPB SMLS, Sch 40 | 100 | 4" | 1
10EGD11BR010 | 1HC01 | Tee 90° red. | Tee DIN 2615-2, red. | 100 | 100x50 | 1
10EGD12BR010
10EGD12BR010 | PlaceHolder Metric | Elbow 90.0° | PH METRIC Elbow 90.0° | 50 | 50 | 10
10EGD12BR010 | CS150 | ELL 90 | ELL 90, 3000 LB, SW, ASME B16.11, ASTM A105 | 50 | 2" | 2
10EGD12BR010 | CS150 | FLANGE SW | FLANGE SW, 150 LB, RF, ASME B16.5, ASTM A234 Gr WPB | 50 | 2" | 6
10EGD12BR010 | CS150 | Gate Valve | Gate Valve, Double Disc, 150 LB, RF, ASME B16.10, ASTM A216 Gr WPB, Hand Wheel | 50 | 2" | 3
10EGD12BR010 | CS150 | Pipe, Seamless | PIPE, SEAMLESS, PE, ASME B36.10, ASTM A106 Gr B SMLS, Sch 40 | 50 | 2" | 34582 | mm
10EGD12BR010 | PlaceHolder Metric | Tee | PH METRIC Tee | 50 | 50 | 2
10EGD12BR011
10EGD12BR011 | PlaceHolder Metric | Elbow 90.0° | PH METRIC Elbow 90.0° | 50 | 50 | 1
10EGD12BR011 | CS150 | FLANGE SW | FLANGE SW, 150 LB, RF, ASME B16.5, ASTM A234 Gr WPB | 50 | 2" | 2
10EGD12BR011 | CS150 | Gate Valve | Gate Valve, Double Disc, 150 LB, RF, ASME B16.10, ASTM A216 Gr WPB, Hand Wheel | 50 | 2" | 1
10EGD12BR011 | CS150 | Pipe, Seamless | PIPE, SEAMLESS, PE, ASME B36.10, ASTM A106 Gr B SMLS, Sch 40 | 50 | 2" | 1996 | mm
10EGD20BR010
10EGD20BR010 | CS150 | ELL 90 LR | ELL 90 LR, BW, ASME B16.9, ASTM A234 Gr WPB SMLS, Sch 40 | 100 | 4" | 2
10EGD20BR010 | CS150 | FLANGE WN | FLANGE WN, 150 LB, RF, ASME B16.5, ASTM A234 Gr WPB | 100 | 4" | 1
10EGD20BR010 | CS150 | Gate Valve | Gate Valve, Double Disc, 150 LB, RF, ASME B16.10, ASTM A216 Gr WPB, Hand Wheel | 100 | 4" | 1
10EGD20BR010 | CS150 | Pipe, Seamless | PIPE, SEAMLESS, PE, ASME B36.10, ASTM A106 Gr B SMLS, Sch 40 | 100 | 4" | 4647 | mm
10EGD21BR010
10EGD21BR010 | CS150 | ELL 90 LR | ELL 90 LR, BW, ASME B16.9, ASTM A234 Gr WPB SMLS, Sch 40 | 100 | 4" | 1
10EGD21BR010 | CS150 | FLANGE WN | FLANGE WN, 150 LB, RF, ASME B16.5, ASTM A234 Gr WPB | 100 | 4" | 1
10EGD21BR010 | CS150 | Gate Valve | Gate Valve, Double Disc, 150 LB, RF, ASME B16.10, ASTM A216 Gr WPB, Hand Wheel | 100 | 4" | 1
10EGD21BR010 | CS150 | Pipe, Seamless | PIPE, SEAMLESS, PE, ASME B36.10, ASTM A106 Gr B SMLS, Sch 40 | 100 | 4" | 2545 | mm
10EGD30BR010
10EGD30BR010 | CS150 | ELL 90 LR | ELL 90 LR, BW, ASME B16.9, ASTM A234 Gr WPB SMLS, Sch 40 | 100 | 4" | 6
10EGD30BR010 | CS150 | FLANGE WN | FLANGE WN, 150 LB, RF, ASME B16.5, ASTM A234 Gr WPB | 100 | 4" | 1
10EGD30BR010 | CS150 | Gate Valve | Gate Valve, Double Disc, 150 LB, RF, ASME B16.10, ASTM A216 Gr WPB, Hand Wheel | 100 | 4" | 1
10EGD30BR010 | CS150 | Pipe, Seamless | PIPE, SEAMLESS, PE, ASME B36.10, ASTM A106 Gr B SMLS, Sch 40 | 100 | 4" | 14831 | mm
10EGD30BR010 | CS150 | Tee | TEE, BW, ASME B16.9, ASTM A234 Gr WPB SMLS, Sch 40 | 100 | 4" | 1
10EGD31BR010
10EGD31BR010 | 10HC01 | Bend 90° | Bend DIN 2605-1-90-3 | 100 | 100 | 1
10EGD31BR010 | CS150 | ELL 90 LR | ELL 90 LR, BW, ASME B16.9, ASTM A234 Gr WPB SMLS, Sch 40 | 100 | 4" | 12
10EGD31BR010 | CustomParts Metric | Flange | CP METRIC Flange | 100 | 100 | 2
10EGD31BR010 | CS150 | FLANGE WN | FLANGE WN, 150 LB, RF, ASME B16.5, ASTM A234 Gr WPB | 100 | 4" | 1
10EGD31BR010 | CS150 | Gate Valve | Gate Valve, Double Disc, 150 LB, RF, ASME B16.10, ASTM A216 Gr WPB, Hand Wheel | 100 | 4" | 1
10EGD31BR010 | 1HC01 | Pipe | Pipe DIN 2448 | 100 | 100 | 1429 | mm
10EGD31BR010 | 10HC01 | Pipe | Pipe DIN 2448 | 100 | 100 | 2779 | mm
10EGD31BR010 | CS150 | Pipe, Seamless | PIPE, SEAMLESS, PE, ASME B36.10, ASTM A106 Gr B SMLS, Sch 40 | 100 | 4" | 27520 | mm
10EGD31BR010 | CS150 | REDUCER (ECC) | REDUCER (ECC), BW, ASME B16.9, ASTM A234 Gr WPB SMLS, Sch 40 | 100 | 4"x3" | 1
10EGD31BR010 | CS150 | Tee | TEE, BW, ASME B16.9, ASTM A234 Gr WPB SMLS, Sch 40 | 100 | 4" | 1
10EGD31BR010 | 1HC01 | Tee 90° red. | Tee DIN 2615-2, red. | 100 | 100x50x100 | 1
10EGD32BR010
10EGD32BR010 | 1HC01 | Bend 90° | Bend DIN 2605-1-90-3 | 50 | 50 | 1
10EGD32BR010 | PlaceHolder Metric | Elbow 90.0° | PH METRIC Elbow 90.0° | 50 | 50 | 10
10EGD32BR010 | CS150 | ELL 90 | ELL 90, 3000 LB, SW, ASME B16.11, ASTM A105 | 50 | 2" | 1
10EGD32BR010 | CS150 | FLANGE SW | FLANGE SW, 150 LB, RF, ASME B16.5, ASTM A234 Gr WPB | 50 | 2" | 6
10EGD32BR010 | CS150 | Gate Valve | Gate Valve, Double Disc, 150 LB, RF, ASME B16.10, ASTM A216 Gr WPB, Hand Wheel | 50 | 2" | 3
10EGD32BR010 | 1HC01 | Pipe | Pipe DIN 2448 | 50 | 50 | 4266 | mm
10EGD32BR010 | CS150 | Pipe, Seamless | PIPE, SEAMLESS, PE, ASME B36.10, ASTM A106 Gr B SMLS, Sch 40 | 50 | 2" | 29982 | mm
10EGD32BR010 | PlaceHolder Metric | Tee | PH METRIC Tee | 50 | 50 | 2
10EGD32BR011
10EGD32BR011 | PlaceHolder Metric | Elbow 90.0° | PH METRIC Elbow 90.0° | 50 | 50 | 1
10EGD32BR011 | CS150 | FLANGE SW | FLANGE SW, 150 LB, RF, ASME B16.5, ASTM A234 Gr WPB | 50 | 2" | 2
10EGD32BR011 | CS150 | Gate Valve | Gate Valve, Double Disc, 150 LB, RF, ASME B16.10, ASTM A216 Gr WPB, Hand Wheel | 50 | 2" | 1
10EGD32BR011 | CS150 | Pipe, Seamless | PIPE, SEAMLESS, PE, ASME B36.10, ASTM A106 Gr B SMLS, Sch 40 | 50 | 2" | 1996 | mm
10EGD40BR010
10EGD40BR010 | CS150 | ELL 90 LR | ELL 90 LR, BW, ASME B16.9, ASTM A234 Gr WPB SMLS, Sch 40 | 100 | 4" | 2
10EGD40BR010 | CS150 | FLANGE WN | FLANGE WN, 150 LB, RF, ASME B16.5, ASTM A234 Gr WPB | 100 | 4" | 1
10EGD40BR010 | CS150 | Gate Valve | Gate Valve, Double Disc, 150 LB, RF, ASME B16.10, ASTM A216 Gr WPB, Hand Wheel | 100 | 4" | 1
10EGD40BR010 | CS150 | Pipe, Seamless | PIPE, SEAMLESS, PE, ASME B36.10, ASTM A106 Gr B SMLS, Sch 40 | 100 | 4" | 4647 | mm
10EGD41BR010
10EGD41BR010 | CS150 | ELL 90 LR | ELL 90 LR, BW, ASME B16.9, ASTM A234 Gr WPB SMLS, Sch 40 | 100 | 4" | 1
10EGD41BR010 | CS150 | FLANGE WN | FLANGE WN, 150 LB, RF, ASME B16.5, ASTM A234 Gr WPB | 100 | 4" | 1
10EGD41BR010 | CS150 | Gate Valve | Gate Valve, Double Disc, 150 LB, RF, ASME B16.10, ASTM A216 Gr WPB, Hand Wheel | 100 | 4" | 1
10EGD41BR010 | CS150 | Pipe, Seamless | PIPE, SEAMLESS, PE, ASME B36.10, ASTM A106 Gr B SMLS, Sch 40 | 100 | 4" | 2545 | mm
10EKG10BR010
10EKG10BR010 | B1-B | ELBOW 90 LR | ELBOW 90 LR, SCH STD, BW, ASTM A234-WPB | 400 | 16" | 2
10EKG10BR010 | B1-B | FLANGE BLIND | BLIND FL ANSI B16.5 150# RF, ASTM A105 | 400 | 16" | 1
10EKG10BR010 | B1-B | FLANGE WN | WN. FL ANSI B16.5 150# RF, SCH STD, ASTM A105 | 400 | 16" | 2
10EKG10BR010 | B1-B | PIPE, SEAMLESS | PIPE, SMLS, Sch.STD, BE, ASTM A106 Gr.B | 400 | 16" | 17276 | mm
10EKG10BR010 | B1-B | TEE | TEE, SCH STD, BW, ASTM A234-WPB | 400 | 16" | 2
10EKG10BR210
10EKG10BR210 | C1-B | ELBOW 45 LR | ELBOW 45 LR, SCH 40, BW, ASTM A234-WPB | 150 | 6" | 1
10EKG10BR210 | C1-B | ELBOW 90 LR | ELBOW 90 LR, SCH 40, BW, ASTM A234-WPB | 150 | 6" | 3
10EKG10BR210 | PlaceHolder Metric | Elbow 90.0° | PH METRIC Elbow 90.0° | 150 | 150 | 1
10EKG10BR210 | B1-A | FLANGE WN | WN. FL ANSI B16.5 150# RF, SCH 40, ASTM A105 | 150 | 6" | 1
10EKG10BR210 | C1-B | PIPE, SEAMLESS | PIPE, SMLS, Sch.40, BE, ASTM A106 Gr.B | 150 | 6" | 7338 | mm
10EKG11BR010
10EKG11BR010 | B1-B | Ball Valve | BALL VALVE SPLIT BODY TRUNNION 150# RF FL. GEAR OPERATED ASTM A216-WCB | 400 | 16" | 1
10EKG11BR010 | B1-B | ELBOW 90 LR | ELBOW 90 LR, SCH STD, BW, ASTM A234-WPB | 400 | 16" | 1
10EKG11BR010 | B1-B | FLANGE WN | WN. FL ANSI B16.5 150# RF, SCH STD, ASTM A105 | 250 | 10" | 1
10EKG11BR010 | B1-B | FLANGE WN | WN. FL ANSI B16.5 150# RF, SCH STD, ASTM A105 | 400 | 16" | 2
10EKG11BR010 | B1-B | PIPE, SEAMLESS | PIPE, SMLS, Sch.STD, BE, ASTM A106 Gr.B | 400 | 16" | 1981 | mm
10EKG11BR010 | B1-B | REDUCER (ECC) | REDUCER (ECC), SCH STD, BW, ASTM A234-WPB | 400 | 16"x10" | 1
10EKG11BR210
10EKG11BR210 | C1-B | ELBOW 45 LR | ELBOW 45 LR, SCH 40, BW, ASTM A234-WPB | 150 | 6" | 1
10EKG11BR210 | C1-B | ELBOW 90 LR | ELBOW 90 LR, SCH 40, BW, ASTM A234-WPB | 150 | 6" | 4
10EKG11BR210 | B1-A | FLANGE WN | WN. FL ANSI B16.5 150# RF, SCH 40, ASTM A105 | 150 | 6" | 1
10EKG11BR210 | C1-B | PIPE, SEAMLESS | PIPE, SMLS, Sch.40, BE, ASTM A106 Gr.B | 150 | 6" | 7395 | mm
10EKG12BR010
10EKG12BR010 | C1-B | Ball Valve | BALL VALVE SPLIT BODY, TRUNNION BALL, 300# RF FL., GEAR OPERATED ASTM A216-WCB | 250 | 10" | 1
10EKG12BR010 | C1-B | ELBOW 90 LR | ELBOW 90 LR, SCH 40, BW, ASTM A234-WPB | 250 | 10" | 6
10EKG12BR010 | C1-B | FLANGE WN | WN. FL ANSI B16.5 300# RF, SCH 40, ASTM A105 | 250 | 10" | 2
10EKG12BR010 | C1-B | FLANGE WN | WN. FL ANSI B16.5 300# RF, SCH 40, ASTM A105 | 200 | 8" | 1
10EKG12BR010 | C1-B | PIPE, SEAMLESS | PIPE, SMLS, Sch.40, BE, ASTM A106 Gr.B | 250 | 10" | 2655 | mm
10EKG12BR010 | C1-B | REDUCER (ECC) | REDUCER (ECC), SCH 40, BW, ASTM A234-WPB | 250 | 10"x8" | 1
10EKG21BR010
10EKG21BR010 | B1-B | Ball Valve | BALL VALVE SPLIT BODY TRUNNION 150# RF FL. GEAR OPERATED ASTM A216-WCB | 400 | 16" | 1
10EKG21BR010 | B1-B | FLANGE WN | WN. FL ANSI B16.5 150# RF, SCH STD, ASTM A105 | 250 | 10" | 1
10EKG21BR010 | B1-B | FLANGE WN | WN. FL ANSI B16.5 150# RF, SCH STD, ASTM A105 | 400 | 16" | 2
10EKG21BR010 | B1-B | PIPE, SEAMLESS | PIPE, SMLS, Sch.STD, BE, ASTM A106 Gr.B | 400 | 16" | 1976 | mm
10EKG21BR010 | B1-B | REDUCER (ECC) | REDUCER (ECC), SCH STD, BW, ASTM A234-WPB | 400 | 16"x10" | 1
10EKG22BR010
10EKG22BR010 | C1-B | Ball Valve | BALL VALVE SPLIT BODY, TRUNNION BALL, 300# RF FL., GEAR OPERATED ASTM A216-WCB | 250 | 10" | 1
10EKG22BR010 | C1-B | ELBOW 90 LR | ELBOW 90 LR, SCH 40, BW, ASTM A234-WPB | 250 | 10" | 6
10EKG22BR010 | C1-B | FLANGE WN | WN. FL ANSI B16.5 300# RF, SCH 40, ASTM A105 | 250 | 10" | 2
10EKG22BR010 | C1-B | FLANGE WN | WN. FL ANSI B16.5 300# RF, SCH 40, ASTM A105 | 200 | 8" | 1
10EKG22BR010 | C1-B | PIPE, SEAMLESS | PIPE, SMLS, Sch.40, BE, ASTM A106 Gr.B | 250 | 10" | 2666 | mm
10EKG22BR010 | C1-B | REDUCER (ECC) | REDUCER (ECC), SCH 40, BW, ASTM A234-WPB | 250 | 10"x8" | 1
10EKG23BR010
10EKG23BR010 | C1-B | CAP | CAP, SCH 40, BW, ASTM A234-WPB | 300 | 12" | 1
10EKG23BR010 | C1-B | ELBOW 45 LR | ELBOW 45 LR, SCH 40, BW, ASTM A234-WPB | 300 | 12" | 3
10EKG23BR010 | C1-B | ELBOW 90 LR | ELBOW 90 LR, SCH 40, BW, ASTM A234-WPB | 300 | 12" | 13
10EKG23BR010 | C1-B | FLANGE BLIND | BLIND FL ANSI B16.5 300# RF, ASTM A105 | 300 | 12" | 2
10EKG23BR010 | C1-B | FLANGE WN | WN. FL ANSI B16.5 300# RF, SCH 40, ASTM A105 | 300 | 12" | 2
10EKG23BR010 | C1-B | PIPE, SEAMLESS | PIPE, SMLS, Sch.40, BE, ASTM A106 Gr.B | 300 | 12" | 340953 | mm
10EKG23BR010 | C1-B | TEE | TEE, SCH 40, BW, ASTM A234-WPB | 300 | 12" | 1
10EKG23BR010 | C1-B | TEE (RED) | TEE (RED), SCH 40, BW, ASTM A234-WPB | 300 | 12"x10" | 3
10EKG23BR010 | C1-B | TEE (RED) | TEE (RED), SCH 40, BW, ASTM A234-WPB | 300 | 12"x10"x12" | 1
10GHB37BR010
10GHB37BR010 | A2-B | Butterfly Valve (FF/RF) | BUTTERFLY VALVE DOUBLE FLANGE TYPE 125# FF FL. GEAR OPERATED ASTM A126-B (FF/RF) | 200 | 8" | 1
10GHB37BR010 | A2-B | ELBOW 45 LR | ELBOW 45 LR, SCH STD, BW, ASTM A234-WPB | 200 | 8" | 2
10GHB37BR010 | A2-B | ELBOW 90 LR | ELBOW 90 LR, SCH STD, BW, ASTM A234-WPB | 200 | 8" | 3
10GHB37BR010 | A2-B | FLANGE SO | SO. FL ANSI B16.5 150# FF, ASTM A105 | 200 | 8" | 1
10GHB37BR010 | B4-A | PIPE, EFW | PIPE, EFW, Sch.10S, PE, ASTM A312-TP304L | 200 | 8" | 6667 | mm
10GHB37BR010 | A2-B | PIPE, ERW | PIPE, ERW, Sch.STD, BE, ASTM A53 Gr.B | 200 | 8" | 13752 | mm
10GHC81BR010
10GHC81BR010 | B4-A | COUPLING | COUPLING 3000# SW ASTM A182-F304L | 25 | 1" | 2
10GHC81BR010 | B4-A | EL 90 3000LB SW | ELBOW 90, 3000#, SW, ASTM A182-F304L | 25 | 1" | 6
10GHC81BR010 | B4-A | FLANGE SW | SW. FL ANSI B16.5 150# RF, SCH 10S, ASTM A182-F304L | 25 | 1" | 1
10GHC81BR010 | B4-A | PIPE, SEAMLESS | PIPE, SMLS, Sch.40S, PE, ASTM A312-TP304L | 25 | 1" | 23006 | mm
10GHC93BR010
10GHC93BR010 | B4-A | Ball Valve | BALL VALVE SPLIT BODY FLOATING BALL,150# RF FL., LEVER OPERATED ASTM A351-CF3M, RPTFE SEAT, REGULAR PORT | 50 | 2" | 2
10GHC93BR010 | B4-A | ELBOW 90 LR | ELBOW 90 LR, SCH 10S, BW, ASTM A403-WP304L | 50 | 2" | 3
10GHC93BR010 | B4-A | FLANGE LJ | FLANGE LJ, 150#, RF, ASTM A105 | 50 | 2" | 7
10GHC93BR010 | B4-A | Globe Valve | GLOBE VALVE 150# RF.FL HAND WHEEL OPERATED A351-CF3M | 50 | 2" | 1
10GHC93BR010 | B4-A | PIPE, EFW | PIPE, EFW, Sch.10S, PE, ASTM A312-TP304L | 50 | 2" | 1923 | mm
10GHC99BR010
10GHC99BR010 | B4-A | ELBOW 90 LR | ELBOW 90 LR, SCH 10S, BW, ASTM A403-WP304L | 50 | 2" | 5
10GHC99BR010 | B4-A | FLANGE LJ | FLANGE LJ, 150#, RF, ASTM A105 | 50 | 2" | 2
10GHC99BR010 | B4-A | Gate Valve | GATE VALVE, RISING STEM, 150# RF FL., A182-F316L | 50 | 2" | 1
10GHC99BR010 | B4-A | PIPE, EFW | PIPE, EFW, Sch.10S, PE, ASTM A312-TP304L | 50 | 2" | 5970 | mm
10GHD50BR020
10GHD50BR020 | B4-A | Butterfly Valve | Butterfly Valve, 150#, Double Flange Type, RF,Gear Operate, A395 Ductile Iron | 250 | 10" | 1
10GHD50BR020 | B4-A | Butterfly Valve | Butterfly Valve, 150#, WFR, RF,Gear Operate, A395 Ductile Iron | 200 | 8" | 1
10GHD50BR020 | B4-A | ELBOW 90 LR | ELBOW 90 LR, SCH 10S, BW, ASTM A403-WP304L | 250 | 10" | 8
10GHD50BR020 | B4-A | FLANGE LJ | FLANGE LJ, 150#, RF, ASTM A105 | 250 | 10" | 2
10GHD50BR020 | B4-A | FLANGE LJ | FLANGE LJ, 150#, RF, ASTM A105 | 200 | 8" | 3
10GHD50BR020 | B4-A | Orifice WN | ORIFICE WN FL. ANSI B16.36 SCH 10S 300# RF ASTM A182-F304L-Copy | 250 | 10"x1/2"x10" | 2
10GHD50BR020 | B4-A | PIPE, EFW | PIPE, EFW, Sch.10S, PE, ASTM A312-TP304L | 250 | 10" | 66736 | mm
10GHD50BR020 | B4-A | REDUCER (CONC) | REDUCER (CONC), SCH 10S, BW, ASTM A403-WP304L | 250 | 10"x8" | 3
10GHD50BR020 | B4-A | TEE | TEE, SCH 10S, BW, ASTM A403-WP304L | 250 | 10" | 2
10GQB12BR010_(HOLD)
10GQB12BR010_(HOLD) | A15-B | COUPLING, REDUCER | Conc. Reducer, SDR 11, HDPE MOLD, ISO 15494 ASTM D3350 | 80 | 3"x2 1/2" | 2
10GQB12BR010_(HOLD) | A15-B | TEE | TEE, SDR 11, HDPE MOLD plain end, ISO 15494 ASTM D3350 | 80 | 3" | 1
10GQB82BR010_(HOLD)
10GQB82BR010_(HOLD) | A15-B | COUPLING, REDUCER | Conc. Reducer, SDR 11, HDPE MOLD, ISO 15494 ASTM D3350 | 100 | 4"x3" | 2
10GQB82BR010_(HOLD) | A15-B | TEE | TEE, SDR 11, HDPE MOLD plain end, ISO 15494 ASTM D3350 | 100 | 4" | 1
10GQB83BR010
10GQB83BR010 | A15-B | CHECK VALVE | CHECK VALVE, SWING TYPE + BOLT COVER, 125# FF FL., ASTM A126-B | 200 | 8" | 1
10GQB83BR010 | A15-B | ELBOW 90 LR | ELBOW 90 LR, SDR 11, HDPE MOLD PLAIN END, ASTM D3350 | 200 | 8" | 8
10GQB83BR010 | A15-B | FLANGE LJ | BACKING RING, 150#, FF, ASTM A105 | 200 | 8" | 4
10GQB83BR010 | A15-B | PIPE | PIPE, SDR 11, PE, AWWA C906, ASTM D3350 | 200 | 8" | 606227 | mm
10GQB83BR010 | A15-B | REDUCER (ECC) | REDUCER (ECC), SDR 11, PE100 Plain end, DIN 16962 ASTM D3350 | 150 | 6"x4" | 1
10GQB83BR010 | A15-B | REDUCER (ECC) | REDUCER (ECC), SDR 11, PE100 Plain end, DIN 16962 ASTM D3350 | 200 | 8"x6" | 1
10GQB83BR010 | A15-B | TEE (RED) | TEE (RED), SDR 11, HDPE PREFAB plain end, ISO 15494 ASTM D3350 | 200 | 8"x4" | 1
10GQB83BR010 | A15-B | TEE (RED) | TEE (RED), SDR 11, HDPE PREFAB plain end, ISO 15494 ASTM D3350 | 200 | 8"x6"x8" | 1
10GTA22BR010
10GTA22BR010 | B1-A | Check Valve | CHECK VALVE 800# SW SWING TYPE ASTM A105 | 50 | 2" | 1
10GTA22BR010 | B1-A | ELBOW 90 LR | ELBOW 90 LR, SCH 40, BW, ASTM A234-WPB | 50 | 2" | 2
10GTA22BR010 | B1-A | FLANGE WN | WN. FL ANSI B16.5 150# RF, SCH 40, ASTM A105 | 50 | 2" | 4
10GTA22BR010 | B1-A | FLANGE WN | WN. FL ANSI B16.5 150# RF, SCH 40, ASTM A105 | 80 | 3" | 2
10GTA22BR010 | B1-A | Gate Valve | GATE VALVE 800# SW-NPT ASTM A105 | 50 | 2" | 1
10GTA22BR010 | B1-A | PIPE, SEAMLESS | PIPE, SMLS, Sch.80, PE, ASTM A106 Gr.B | 50 | 2" | 1547 | mm
10GTA22BR010 | B1-A | REDUCER (CONC) | REDUCER (CONC), SCH 40, BW, ASTM A234-WPB | 80 | 3"x2" | 1
10GTA23BR010
10GTA23BR010 | B1-A | ELBOW 90 LR | ELBOW 90 LR, SCH 40, BW, ASTM A234-WPB | 50 | 2" | 8
10GTA23BR010 | B1-A | PIPE, SEAMLESS | PIPE, SMLS, Sch.80, PE, ASTM A106 Gr.B | 50 | 2" | 19134 | mm
10GTA23BR010 | B1-A | TEE | TEE, SCH 40, BW, ASTM A234-WPB | 50 | 2" | 1
10GTA30BR010
10GTA30BR010 | B1-A | ELBOW 90 LR | ELBOW 90 LR, SCH 40, BW, ASTM A234-WPB | 80 | 3" | 17
10GTA30BR010 | B1-A | PIPE, SEAMLESS | PIPE, SMLS, Sch.40, BE, ASTM A106 Gr.B | 80 | 3" | 156812 | mm
10GTA30BR010 | B1-A | REDUCER (CONC) | REDUCER (CONC), SCH 40, BW, ASTM A234-WPB | 80 | 3"x2" | 2
10GTA30BR010 | B1-A | TEE | TEE, SCH 40, BW, ASTM A234-WPB | 80 | 3" | 1
10LAA11BR210
10LAA11BR210 | B1-A | ELBOW 90 LR | ELBOW 90 LR, SCH 40, BW, ASTM A234-WPB | 80 | 3" | 5
10LAA11BR210 | B1-A | FLANGE WN | WN. FL ANSI B16.5 150# RF, SCH 40, ASTM A105 | 80 | 3" | 1
10LAA11BR210 | B1-A | Gate Valve | GATE VALVE, 150# Sch.40 BW HANDWHEEL OPERATED, A216-WCB | 80 | 3" | 2
10LAA11BR210 | B1-A | PIPE, SEAMLESS | PIPE, SMLS, Sch.40, BE, ASTM A106 Gr.B | 80 | 3" | 8594 | mm
10LAA12BR210
10LAA12BR210 | B1-A | ELBOW 90 LR | ELBOW 90 LR, SCH 40, BW, ASTM A234-WPB | 200 | 8" | 9
10LAA12BR210 | B1-A | FLANGE WN | WN. FL ANSI B16.5 150# RF, SCH 40, ASTM A105 | 200 | 8" | 1
10LAA12BR210 | B1-A | Gate Valve | GATE VALVE, 150# Sch.40 BW HANDWHEEL OPERATED, A216-WCB | 200 | 8" | 1
10LAA12BR210 | B1-A | PIPE, SEAMLESS | PIPE, SMLS, Sch.40, BE, ASTM A106 Gr.B | 200 | 8" | 18562 | mm
10LAA12BR210 | B1-A | WELDOLET | WELDOLET, BW, STD, ASTM A105 | 200 | 8"x3" | 1
10LAB01BR010
10LAB01BR010 | B1-A | ELBOW 90 LR | ELBOW 90 LR, SCH 40, BW, ASTM A234-WPB | 300 | 12" | 6
10LAB01BR010 | B1-A | FLANGE WN | WN. FL ANSI B16.5 150# RF, SCH 40, ASTM A105 | 300 | 12" | 1
10LAB01BR010 | B1-A | FLANGE WN | WN. FL ANSI B16.5 150# RF, SCH 40, ASTM A105 | 200 | 8" | 1
10LAB01BR010 | B1-A | Gate Valve | GATE VALVE, 150# Sch.40 BW HANDWHEEL OPERATED, A216-WCB | 300 | 12" | 1
10LAB01BR010 | B1-A | PIPE, SEAMLESS | PIPE, SMLS, Sch.40, BE, ASTM A106 Gr.B | 300 | 12" | 27042 | mm
10LAB01BR010 | B1-A | REDUCER (ECC) | REDUCER (ECC), SCH 40, BW, ASTM A234-WPB | 300 | 12"x8" | 1
10LAB01BR010 | B1-A | TEE | TEE, SCH 40, BW, ASTM A234-WPB | 300 | 12" | 1
10LAB02BR010
10LAB02BR010 | B1-A | ELBOW 90 LR | ELBOW 90 LR, SCH 40, BW, ASTM A234-WPB | 300 | 12" | 8
10LAB02BR010 | B1-A | Gate Valve | GATE VALVE, 150# Sch.40 BW HANDWHEEL OPERATED, A216-WCB | 300 | 12" | 1
10LAB02BR010 | B1-A | PIPE, SEAMLESS | PIPE, SMLS, Sch.40, BE, ASTM A106 Gr.B | 300 | 12" | 20703 | mm
10LAB10BR010
10LAB10BR010 | B1-A | CAP | CAP, SCH 40, BW, ASTM A234-WPB | 300 | 12" | 1
10LAB10BR010 | B1-A | ELBOW 90 LR | ELBOW 90 LR, SCH 40, BW, ASTM A234-WPB | 300 | 12" | 3
10LAB10BR010 | B1-A | FLANGE WN | WN. FL ANSI B16.5 150# RF, SCH 40, ASTM A105 | 200 | 8" | 1
10LAB10BR010 | B1-A | Gate Valve | GATE VALVE, 150# Sch.40 BW HANDWHEEL OPERATED, A216-WCB | 300 | 12" | 1
10LAB10BR010 | B1-A | PIPE, SEAMLESS | PIPE, SMLS, Sch.40, BE, ASTM A106 Gr.B | 300 | 12" | 22374 | mm
10LAB10BR010 | B1-A | REDUCER (CONC) | REDUCER (CONC), SCH 40, BW, ASTM A234-WPB | 300 | 12"x10" | 1
10LAB10BR010 | B1-A | REDUCER (ECC) | REDUCER (ECC), SCH 40, BW, ASTM A234-WPB | 300 | 12"x8" | 1
10LAB10BR010 | B1-A | TEE | TEE, SCH 40, BW, ASTM A234-WPB | 300 | 12" | 2
10LAB10BR010 | B1-A | TEE (RED) | TEE (RED), SCH 40, BW, ASTM A234-WPB | 300 | 12"x10" | 1
10LAB10BR010 | B1-A | TEE (RED) | TEE (RED), SCH 40, BW, ASTM A234-WPB | 300 | 12"x10"x12" | 1
10LAB10BR020
10LAB10BR020 | G1-A | ELBOW 90 LR | ELBOW 90 LR, SCH 160, BW, ASTM A234-WPB | 80 | 3" | 20
10LAB10BR020 | G1-A | FLANGE WN | WN.FL ANSI B16.5 Sch.160 1500# RTJ ASTM A105 | 50 | 2" | 1
10LAB10BR020 | G1-A | FLANGE WN | WN.FL ANSI B16.5 Sch.160 1500# RF ASTM A105 | 80 | 3" | 3
10LAB10BR020 | G1-A | Gate Valve | Gate Valve, Pressure Seal Bonnet, 1500#, BW, Handwheel Operated, A216-WCB | 80 | 3" | 2
10LAB10BR020 | G1-A | PIPE, SMLS | PIPE, SMLS, Sch.160, BE, ASTM A106 Gr.B | 80 | 3" | 51599 | mm
10LAB10BR020 | G1-A | REDUCER (ECC) | REDUCER (ECC), SCH 160, BW, ASTM A234-WPB | 80 | 3"x2" | 1
10LAB11BR010
10LAB11BR010 | B1-A | ELBOW 90 LR | ELBOW 90 LR, SCH 40, BW, ASTM A234-WPB | 250 | 10" | 6
10LAB11BR010 | B1-A | FLANGE WN | WN. FL ANSI B16.5 150# RF, SCH 40, ASTM A105 | 250 | 10" | 4
10LAB11BR010 | B1-A | FLANGE WN | WN. FL ANSI B16.5 150# RF, SCH 40, ASTM A105 | 150 | 6" | 1
10LAB11BR010 | B1-A | Gate Valve | GATE VALVE, 150# Sch.40 BW HANDWHEEL OPERATED, A216-WCB | 250 | 10" | 1
10LAB11BR010 | B1-A | PIPE, SEAMLESS | PIPE, SMLS, Sch.40, BE, ASTM A106 Gr.B | 250 | 10" | 16739 | mm
10LAB11BR010 | B1-A | REDUCER (CONC) | REDUCER (CONC), SCH 40, BW, ASTM A234-WPB | 250 | 10"x6" | 1
10LAB11BR010 | B1-A | Sockolet | SOCKOLET, 3000#, ASTM A105 | 250 | 10"x3/4" | 1
10LAB12BR010
10LAB12BR010 | G1-A | ELBOW 90 LR | ELBOW 90 LR, SCH 160, BW, ASTM A234-WPB | 150 | 6" | 7
10LAB12BR010 | G1-A | FLANGE WN | WN.FL ANSI B16.5 Sch.160 1500# RTJ ASTM A105 | 100 | 4" | 1
10LAB12BR010 | G1-A | FLANGE WN | WN.FL ANSI B16.5 Sch.160 1500# RF ASTM A105 | 150 | 6" | 2
10LAB12BR010 | G1-A | Gate Valve | Gate Valve, Pressure Seal Bonnet, 1500#, BW, Gear Operated, A216-WCB | 150 | 6" | 2
10LAB12BR010 | G1-A | PIPE, SMLS | PIPE, SMLS, Sch.160, BE, ASTM A106 Gr.B | 150 | 6" | 14969 | mm
10LAB12BR010 | G1-A | RECIRCULATION VLAVE | AUTOMATIC RECIRCULATION VALVE | 100 | 4"x2" | 1
10LAB12BR010 | G1-A | REDUCER (CONC) | REDUCER (CONC), SCH 160, BW, ASTM A234-WPB | 150 | 6"x4" | 1
10LAB13BR010
10LAB13BR010 | C1-A | CHECK VALVE | CHECK VALVE, SWING TYPE + BOLT COVER, 300# Sch 40 BW, ASTM A216-WCB | 50 | 2" | 1
10LAB13BR010 | C1-A | ELBOW 45 LR | ELBOW 45 LR, SCH 40, BW, ASTM A234-WPB | 50 | 2" | 2
10LAB13BR010 | C1-A | ELBOW 90 LR | ELBOW 90 LR, SCH 40, BW, ASTM A234-WPB | 50 | 2" | 8
10LAB13BR010 | C1-A | FLANGE WN | WN. FL ANSI B16.5 300# RF, SCH 40, ASTM A105 | 50 | 2" | 3
10LAB13BR010 | C1-A | Gate Valve | GATE VALVE, 300# Sch.40 BW HANDWHEEL OPERATED, A216-WCB | 50 | 2" | 1
10LAB13BR010 | C1-A | PIPE, SEAMLESS | PIPE, SMLS, Sch.40, BE, ASTM A106 Gr.B | 50 | 2" | 12803 | mm
10LAB20BR020
10LAB20BR020 | G1-A | ELBOW 90 LR | ELBOW 90 LR, SCH 160, BW, ASTM A234-WPB | 80 | 3" | 20
10LAB20BR020 | G1-A | FLANGE WN | WN.FL ANSI B16.5 Sch.160 1500# RTJ ASTM A105 | 50 | 2" | 1
10LAB20BR020 | G1-A | FLANGE WN | WN.FL ANSI B16.5 Sch.160 1500# RF ASTM A105 | 80 | 3" | 3
10LAB20BR020 | G1-A | Gate Valve | Gate Valve, Pressure Seal Bonnet, 1500#, BW, Handwheel Operated, A216-WCB | 80 | 3" | 2
10LAB20BR020 | G1-A | PIPE, SMLS | PIPE, SMLS, Sch.160, BE, ASTM A106 Gr.B | 80 | 3" | 55449 | mm
10LAB20BR020 | G1-A | REDUCER (ECC) | REDUCER (ECC), SCH 160, BW, ASTM A234-WPB | 80 | 3"x2" | 1
10LAB21BR010
10LAB21BR010 | B1-A | ELBOW 90 LR | ELBOW 90 LR, SCH 40, BW, ASTM A234-WPB | 250 | 10" | 6
10LAB21BR010 | B1-A | FLANGE WN | WN. FL ANSI B16.5 150# RF, SCH 40, ASTM A105 | 250 | 10" | 4
10LAB21BR010 | B1-A | FLANGE WN | WN. FL ANSI B16.5 150# RF, SCH 40, ASTM A105 | 150 | 6" | 1
10LAB21BR010 | B1-A | Gate Valve | GATE VALVE, 150# Sch.40 BW HANDWHEEL OPERATED, A216-WCB | 250 | 10" | 1
10LAB21BR010 | B1-A | PIPE, SEAMLESS | PIPE, SMLS, Sch.40, BE, ASTM A106 Gr.B | 250 | 10" | 16655 | mm
10LAB21BR010 | B1-A | REDUCER (CONC) | REDUCER (CONC), SCH 40, BW, ASTM A234-WPB | 250 | 10"x6" | 1
10LAB22BR010
10LAB22BR010 | G1-A | ELBOW 90 LR | ELBOW 90 LR, SCH 160, BW, ASTM A234-WPB | 150 | 6" | 7
10LAB22BR010 | G1-A | FLANGE WN | WN.FL ANSI B16.5 Sch.160 1500# RTJ ASTM A105 | 100 | 4" | 1
10LAB22BR010 | G1-A | FLANGE WN | WN.FL ANSI B16.5 Sch.160 1500# RF ASTM A105 | 150 | 6" | 2
10LAB22BR010 | G1-A | Gate Valve | Gate Valve, Pressure Seal Bonnet, 1500#, BW, Gear Operated, A216-WCB | 150 | 6" | 2
10LAB22BR010 | G1-A | PIPE, SMLS | PIPE, SMLS, Sch.160, BE, ASTM A106 Gr.B | 150 | 6" | 14969 | mm
10LAB22BR010 | G1-A | RECIRCULATION VLAVE | AUTOMATIC RECIRCULATION VALVE | 100 | 4"x2" | 1
10LAB22BR010 | G1-A | REDUCER (CONC) | REDUCER (CONC), SCH 160, BW, ASTM A234-WPB | 150 | 6"x4" | 1
10LAB23BR010
10LAB23BR010 | C1-A | CHECK VALVE | CHECK VALVE, SWING TYPE + BOLT COVER, 300# Sch 40 BW, ASTM A216-WCB | 50 | 2" | 1
10LAB23BR010 | C1-A | ELBOW 45 LR | ELBOW 45 LR, SCH 40, BW, ASTM A234-WPB | 50 | 2" | 2
10LAB23BR010 | C1-A | ELBOW 90 LR | ELBOW 90 LR, SCH 40, BW, ASTM A234-WPB | 50 | 2" | 8
10LAB23BR010 | C1-A | FLANGE WN | WN. FL ANSI B16.5 300# RF, SCH 40, ASTM A105 | 50 | 2" | 3
10LAB23BR010 | C1-A | Gate Valve | GATE VALVE, 300# Sch.40 BW HANDWHEEL OPERATED, A216-WCB | 50 | 2" | 1
10LAB23BR010 | C1-A | PIPE, SEAMLESS | PIPE, SMLS, Sch.40, BE, ASTM A106 Gr.B | 50 | 2" | 12707 | mm
10LAB30BR020
10LAB30BR020 | G1-A | ELBOW 90 LR | ELBOW 90 LR, SCH 160, BW, ASTM A234-WPB | 80 | 3" | 20
10LAB30BR020 | G1-A | FLANGE WN | WN.FL ANSI B16.5 Sch.160 1500# RTJ ASTM A105 | 50 | 2" | 1
10LAB30BR020 | G1-A | FLANGE WN | WN.FL ANSI B16.5 Sch.160 1500# RF ASTM A105 | 80 | 3" | 3
10LAB30BR020 | G1-A | Gate Valve | Gate Valve, Pressure Seal Bonnet, 1500#, BW, Handwheel Operated, A216-WCB | 80 | 3" | 2
10LAB30BR020 | G1-A | PIPE, SMLS | PIPE, SMLS, Sch.160, BE, ASTM A106 Gr.B | 80 | 3" | 59879 | mm
10LAB30BR020 | G1-A | REDUCER (ECC) | REDUCER (ECC), SCH 160, BW, ASTM A234-WPB | 80 | 3"x2" | 1
10LAB31BR010
10LAB31BR010 | B1-A | ELBOW 90 LR | ELBOW 90 LR, SCH 40, BW, ASTM A234-WPB | 250 | 10" | 6
10LAB31BR010 | B1-A | FLANGE WN | WN. FL ANSI B16.5 150# RF, SCH 40, ASTM A105 | 250 | 10" | 4
10LAB31BR010 | B1-A | FLANGE WN | WN. FL ANSI B16.5 150# RF, SCH 40, ASTM A105 | 150 | 6" | 1
10LAB31BR010 | B1-A | Gate Valve | GATE VALVE, 150# Sch.40 BW HANDWHEEL OPERATED, A216-WCB | 250 | 10" | 1
10LAB31BR010 | B1-A | PIPE, SEAMLESS | PIPE, SMLS, Sch.40, BE, ASTM A106 Gr.B | 250 | 10" | 16655 | mm
10LAB31BR010 | B1-A | REDUCER (CONC) | REDUCER (CONC), SCH 40, BW, ASTM A234-WPB | 250 | 10"x6" | 1
10LAB32BR010
10LAB32BR010 | G1-A | ELBOW 90 LR | ELBOW 90 LR, SCH 160, BW, ASTM A234-WPB | 150 | 6" | 7
10LAB32BR010 | G1-A | FLANGE WN | WN.FL ANSI B16.5 Sch.160 1500# RTJ ASTM A105 | 100 | 4" | 1
10LAB32BR010 | G1-A | FLANGE WN | WN.FL ANSI B16.5 Sch.160 1500# RF ASTM A105 | 150 | 6" | 2
10LAB32BR010 | G1-A | Gate Valve | Gate Valve, Pressure Seal Bonnet, 1500#, BW, Gear Operated, A216-WCB | 150 | 6" | 2
10LAB32BR010 | G1-A | PIPE, SMLS | PIPE, SMLS, Sch.160, BE, ASTM A106 Gr.B | 150 | 6" | 14969 | mm
10LAB32BR010 | G1-A | RECIRCULATION VLAVE | AUTOMATIC RECIRCULATION VALVE | 100 | 4"x2" | 1
10LAB32BR010 | G1-A | REDUCER (CONC) | REDUCER (CONC), SCH 160, BW, ASTM A234-WPB | 150 | 6"x4" | 1
10LAB33BR010
10LAB33BR010 | C1-A | CHECK VALVE | CHECK VALVE, SWING TYPE + BOLT COVER, 300# Sch 40 BW, ASTM A216-WCB | 50 | 2" | 1
10LAB33BR010 | C1-A | ELBOW 45 LR | ELBOW 45 LR, SCH 40, BW, ASTM A234-WPB | 50 | 2" | 2
10LAB33BR010 | C1-A | ELBOW 90 LR | ELBOW 90 LR, SCH 40, BW, ASTM A234-WPB | 50 | 2" | 8
10LAB33BR010 | C1-A | FLANGE WN | WN. FL ANSI B16.5 300# RF, SCH 40, ASTM A105 | 50 | 2" | 3
10LAB33BR010 | C1-A | Gate Valve | GATE VALVE, 300# Sch.40 BW HANDWHEEL OPERATED, A216-WCB | 50 | 2" | 1
10LAB33BR010 | C1-A | PIPE, SEAMLESS | PIPE, SMLS, Sch.40, BE, ASTM A106 Gr.B | 50 | 2" | 13007 | mm
10LAB40BR010
10LAB40BR010 | C1-A | CAP | CAP, SCH 40, BW, ASTM A234-WPB | 100 | 4" | 2
10LAB40BR010 | C1-A | ELBOW 90 LR | ELBOW 90 LR, SCH 40, BW, ASTM A234-WPB | 100 | 4" | 14
10LAB40BR010 | C1-A | PIPE, SEAMLESS | PIPE, SMLS, Sch.40, BE, ASTM A106 Gr.B | 100 | 4" | 103338 | mm
10LAB40BR010 | C1-A | REDUCER (ECC) | REDUCER (ECC), SCH 40, BW, ASTM A234-WPB | 100 | 4"x2" | 1
10LAB40BR010 | C1-A | TEE | TEE, SCH 40, BW, ASTM A234-WPB | 100 | 4" | 1
10LAB40BR010 | C1-A | TEE (RED) | TEE (RED), SCH 40, BW, ASTM A234-WPB | 100 | 4"x2" | 1
10LAB40BR010 | C1-A | TEE (RED) | TEE (RED), SCH 40, BW, ASTM A234-WPB | 100 | 4"x2"x4" | 3
10LAB50BR010
10LAB50BR010 | G1-A | CAP | CAP, SCH.140, BW, ASTM A234-WPB | 250 | 10" | 2
10LAB50BR010 | G1-A | ELBOW 90 LR | ELBOW 90 LR, SCH 140, BW, ASTM A234-WPB | 250 | 10" | 10
10LAB50BR010 | G1-A | PIPE, SMLS | PIPE, SMLS, Sch.140, BE, ASTM A106 Gr.B | 250 | 10" | 96243 | mm
10LAB50BR010 | G1-A | REDUCER (ECC) | REDUCER (ECC), SCH.140, BW, ASTM A234-WPB | 250 | 10"x6" | 1
10LAB50BR010 | G1-A | TEE | TEE, SCH 140, BW, ASTM A234-WPB | 250 | 10" | 1
10LAB50BR010 | G1-A | TEE (RED) | TEE (RED), SCH 140, BW, ASTM A234-WPB | 250 | 10"x6" | 1
10LAB50BR010 | G1-A | TEE (RED) | TEE (RED), SCH 140, BW, ASTM A234-WPB | 250 | 10"x6"x10" | 3
10LAB50BR010 | G1-A | WELDOLET | WELDOLET, BW, Sch.XXS, ASTM A105 | 250 | 10"x3" | 1
10LAE44BR010
10LAE44BR010 | G1-A | ELBOW 90 LR | ELBOW 90 LR, SCH 160, BW, ASTM A234-WPB | 80 | 3" | 12
10LAE44BR010 | G1-A | PIPE, SMLS | PIPE, SMLS, Sch.160, BE, ASTM A106 Gr.B | 80 | 3" | 56812 | mm
10LAE44BR010 | G1-A | REDUCER (CONC) | REDUCER (CONC), SCH 160, BW, ASTM A234-WPB | 100 | 4"x3" | 1
10LBA10BR010
10LBA10BR010 | G19-A | CAP | CAP, SCH 120, BW, ASTM A234-WP91 | 200 | 8" | 2
10LBA10BR010 | G19-A | ELBOW 90 LR | ELBOW 90 LR, SCH.120, BW, ASTM A234-WP91 | 350 | 14" | 12
10LBA10BR010 | G19-A | PIPE, SMLS | PIPE, SMLS, Sch.120, BE, ASTM A335 P91 | 350 | 14" | 65407 | mm
10LBA10BR010 | G19-A | PIPE, SMLS | PIPE, SMLS, Sch.120, BE, ASTM A335 P91 | 200 | 8" | 364 | mm
10LBA10BR010 | G19-A | REDUCER (CONC) | REDUCER (CONC), SCH 120, BW, ASTM A234-WP91 | 350 | 14"x10" | 1
10LBA10BR010 | G19-A | REDUCER (CONC) | REDUCER (CONC), SCH 120, BW, ASTM A234-WP91 | 350 | 14"x12" | 1
10LBA10BR010 | G19-A | Sockolet | SOCKOLET, 6000 LB, BWXSW, ASTM A182-F91 | 350 | 14"x1 1/2" | 1
10LBA10BR010 | G19-A | SOCKOLET | SOCKOLET, 6000#, BWXSW, ASTM A182-F91 | 200 | 8"x1" | 2
10LBA10BR010 | G19-A | TEE (RED) | TEE (RED), SCH.120, BW, ASTM A234-WP91 | 350 | 14"x10" | 1
10LBA10BR010 | G19-A | TEE (RED) | TEE (RED), SCH.120, BW, ASTM A234-WP91 | 350 | 14"x10"x14" | 1
10LBA10BR010 | G19-A | TEE (RED) | TEE (RED), SCH.120, BW, ASTM A234-WP91 | 350 | 14"x8"x14" | 2
10LBA21BR010
10LBA21BR010 | B1-A | CAP | CAP, SCH 40, BW, ASTM A234-WPB | 100 | 4" | 2
10LBA21BR010 | B1-A | ELBOW 90 LR | ELBOW 90 LR, SCH 40, BW, ASTM A234-WPB | 150 | 6" | 11
10LBA21BR010 | B1-A | FLANGE WN | WN. FL ANSI B16.5 150# RF, SCH 40, ASTM A105 | 150 | 6" | 3
10LBA21BR010 | B1-A | Gate Valve | GATE VALVE, 150# Sch.40 BW HANDWHEEL OPERATED, A216-WCB | 100 | 4" | 1
10LBA21BR010 | B1-A | Gate Valve | GATE VALVE, 150# Sch.40 BW HANDWHEEL OPERATED, A216-WCB | 150 | 6" | 3
10LBA21BR010 | B1-A | PIPE, SEAMLESS | PIPE, SMLS, Sch.40, BE, ASTM A106 Gr.B | 100 | 4" | 340 | mm
10LBA21BR010 | B1-A | PIPE, SEAMLESS | PIPE, SMLS, Sch.40, BE, ASTM A106 Gr.B | 150 | 6" | 27347 | mm
10LBA21BR010 | B1-A | REDUCER (ECC) | REDUCER (ECC), SCH 40, BW, ASTM A234-WPB | 150 | 6"x4" | 2
10LBA21BR010 | B1-A | TEE | TEE, SCH 40, BW, ASTM A234-WPB | 150 | 6" | 1
10LBA21BR010 | B1-A | TEE (RED) | TEE (RED), SCH 40, BW, ASTM A234-WPB | 150 | 6"x4" | 2
10LBA21BR010 | B1-A | TEE (RED) | TEE (RED), SCH 40, BW, ASTM A234-WPB | 150 | 6"x4"x6" | 2
10LBA21BR011
10LBA21BR011 | B1-A | ELBOW 90 LR | ELBOW 90 LR, SCH 40, BW, ASTM A234-WPB | 100 | 4" | 2
10LBA21BR011 | B1-A | Gate Valve | GATE VALVE, 150# Sch.40 BW HANDWHEEL OPERATED, A216-WCB | 100 | 4" | 1
10LBA21BR011 | B1-A | PIPE, SEAMLESS | PIPE, SMLS, Sch.40, BE, ASTM A106 Gr.B | 100 | 4" | 2805 | mm
10LBA22BR010
10LBA22BR010 | B1-A | ELBOW 90 LR | ELBOW 90 LR, SCH 40, BW, ASTM A234-WPB | 200 | 8" | 6
10LBA22BR010 | B1-A | Gate Valve | GATE VALVE, 150# Sch.40 BW HANDWHEEL OPERATED, A216-WCB | 200 | 8" | 2
10LBA22BR010 | B1-A | PIPE, SEAMLESS | PIPE, SMLS, Sch.40, BE, ASTM A106 Gr.B | 200 | 8" | 18613 | mm
10LBA22BR010 | B1-A | TEE | TEE, SCH 40, BW, ASTM A234-WPB | 200 | 8" | 1
10LBA23BR010
10LBA23BR010 | B1-A | ELBOW 90 LR | ELBOW 90 LR, SCH 40, BW, ASTM A234-WPB | 200 | 8" | 4
10LBA23BR010 | B1-A | Gate Valve | GATE VALVE, 150# Sch.40 BW HANDWHEEL OPERATED, A216-WCB | 200 | 8" | 1
10LBA23BR010 | B1-A | PIPE, SEAMLESS | PIPE, SMLS, Sch.40, BE, ASTM A106 Gr.B | 200 | 8" | 7020 | mm
10LBA24BR010
10LBA24BR010 | B1-A | ELBOW 90 LR | ELBOW 90 LR, SCH STD, BW, ASME B16.9 | 400 | 16" | 4
10LBA24BR010 | B1-A | FLANGE WN | WN. FL ANSI B16.5 150# RF, SCH STD, ASTM A105 | 500 | 20" | 1
10LBA24BR010 | B1-A | Gate Valve | GATE VALVE, 150# Sch.STD BW GEAR OPERATED, A216-WCB | 400 | 16" | 2
10LBA24BR010 | B1-A | PIPE, SEAMLESS | PIPE, SMLS, Sch.STD, BE, ASTM A106 Gr.B | 400 | 16" | 11521 | mm
10LBA24BR010 | B1-A | REDUCER (CONC) | REDUCER (CONC), SCH STD, BW, ASTM A234-WPB | 400 | 16"x8" | 1
10LBA24BR010 | B1-A | REDUCER (CONC) | REDUCER (CONC), SCH STD, BW, ASTM A234-WPB | 500 | 20"x16" | 1
10LBA25BR010
10LBA25BR010 | B1-A | ELBOW 90 LR | ELBOW 90 LR, SCH 40, BW, ASTM A234-WPB | 200 | 8" | 3
10LBA25BR010 | B1-A | FLANGE WN | WN. FL ANSI B16.5 150# RF, SCH 40, ASTM A105 | 200 | 8" | 1
10LBA25BR010 | B1-A | PIPE, SEAMLESS | PIPE, SMLS, Sch.40, BE, ASTM A106 Gr.B | 200 | 8" | 8762 | mm
10LBA26BR010
10LBA26BR010 | B1-A | ELBOW 90 LR | ELBOW 90 LR, SCH 40, BW, ASTM A234-WPB | 150 | 6" | 3
10LBA26BR010 | B1-A | FLANGE WN | WN. FL ANSI B16.5 150# RF, SCH 40, ASTM A105 | 150 | 6" | 1
10LBA26BR010 | B1-A | Gate Valve | GATE VALVE, 150# Sch.40 BW HANDWHEEL OPERATED, A216-WCB | 150 | 6" | 1
10LBA26BR010 | B1-A | PIPE, SEAMLESS | PIPE, SMLS, Sch.40, BE, ASTM A106 Gr.B | 150 | 6" | 3390 | mm
10LBA30BR010
10LBA30BR010 | B1-A | CAP | CAP, SCH STD, BW, ASTM A234-WPB | 400 | 16" | 1
10LBA30BR010 | B1-A | CAP | CAP, SCH 40, BW, ASTM A234-WPB | 200 | 8" | 1
10LBA30BR010 | B1-A | EL 90 3000LB SW | ELBOW 90, 3000#, SW, ASTM A105 | 20 | 3/4" | 1
10LBA30BR010 | B1-A | ELBOW 90 LR | ELBOW 90 LR, SCH STD, BW, ASME B16.9 | 400 | 16" | 9
10LBA30BR010 | B1-A | FLANGE WN | WN. FL ANSI B16.5 150# RF, SCH STD, ASTM A105 | 400 | 16" | 2
10LBA30BR010 | B1-A | Globe Valve | GLOBE VALVE 800# SW ASTM A105 | 20 | 3/4" | 1
10LBA30BR010 | B1-A | PIPE, SEAMLESS | PIPE, SMLS, Sch.STD, BE, ASTM A106 Gr.B | 400 | 16" | 33765 | mm
10LBA30BR010 | B1-A | PIPE, SEAMLESS | PIPE, SMLS, Sch.80, PE, ASTM A106 Gr.B | 20 | 3/4" | 262 | mm
10LBA30BR010 | B1-A | PIPE, SEAMLESS | PIPE, SMLS, Sch.40, BE, ASTM A106 Gr.B | 200 | 8" | 299 | mm
10LBA30BR010 | B1-A | Sockolet | SOCKOLET, 3000#, ASTM A105 | 400 | 16"x3/4" | 1
10LBA30BR010 | B1-A | WELDOLET | WELDOLET, BW, STD, ASTM A105 | 400 | 16"x6" | 1
10LBA63BR010
10LBA63BR010 | G19-A | CAP | CAP, SCH 120, BW, ASTM A234-WP91 | 150 | 6" | 1
10LBA63BR010 | G19-A | ELBOW 90 LR | ELBOW 90 LR, SCH.120, BW, ASTM A234-WP91 | 250 | 10" | 10
10LBA63BR010 | G19-A | PIPE, SMLS | PIPE, SMLS, Sch.120, BE, ASTM A335 P91 | 250 | 10" | 57032 | mm
10LBA63BR010 | G19-A | PIPE, SMLS | PIPE, SMLS, Sch.120, BE, ASTM A335 P91 | 150 | 6" | 191 | mm
10LBA63BR010 | G19-A | SOCKOLET | SOCKOLET, 6000#, BWXSW, ASTM A182-F91 | 150 | 6"x1" | 1
10LBA63BR010 | G19-A | TEE (RED) | TEE (RED), SCH.120, BW, ASTM A234-WP91 | 250 | 10"x6" | 1
10LBA70BR010
10LBA70BR010 | G19-A | ELBOW 90 LR | ELBOW 90 LR, SCH.120, BW, ASTM A234-WP91 | 300 | 12" | 1
10LBA70BR010 | G19-A | Globe Valve | Globe Valve, Regular Port, 1500#, SW, A182-F91 | 20 | 3/4" | 2
10LBA70BR010 | G19-A | PIPE, SMLS | PIPE, SMLS, Sch.120, BE, ASTM A335 P91 | 300 | 12" | 2043 | mm
10LBA70BR010 | G19-A | PIPE, SMLS | PIPE, SMLS, Sch.160, PE, ASTM A335 P91 | 20 | 3/4" | 188 | mm
10LBA70BR010 | PlaceHolder Metric | Reducer conc. | PH METRIC Reducer conc. | 25 | 25x20 | 1
10LBA70BR010 | G19-A | SOCKOLET | SOCKOLET, 6000#, BWXSW, ASTM A182-F91 | 300 | 12"x1" | 1
10LBW10BR010
10LBW10BR010 | G19-A | EL 90 6000LB SW | ELBOW 90, 6000#, SW, ASTM A182-F91 | 40 | 1 1/2" | 13
10LBW10BR010 | G19-A | PIPE, SMLS | PIPE, SMLS, Sch.160, PE, ASTM A335 P91 | 40 | 1 1/2" | 43315 | mm
10LCA21BR010
10LCA21BR010 | B1-A | 3-WAY CONTROL VALVE | 3-WAY CONTROL VALVE, GEARBOX WITH HANDWHEEL OPERATED, 150#, RF, ASME B16.10 | 250 | 10" | 1
10LCA21BR010 | B1-A | CHECK VALVE | CHECK VALVE, SWING TYPE + BOLT COVER, 150# Sch 40 BW, ASTM A216-WCB | 200 | 8" | 1
10LCA21BR010 | B1-A | ELBOW 90 LR | ELBOW 90 LR, SCH 40, BW, ASTM A234-WPB | 200 | 8" | 12
10LCA21BR010 | B1-A | FLANGE WN | WN. FL ANSI B16.5 150# RF, SCH 40, ASTM A105 | 250 | 10" | 3
10LCA21BR010 | B1-A | FLANGE WN | WN. FL ANSI B16.5 150# RF, SCH 40, ASTM A105 | 200 | 8" | 2
10LCA21BR010 | B1-A | Gate Valve | GATE VALVE, 150# Sch.40 BW HANDWHEEL OPERATED, A216-WCB | 200 | 8" | 3
10LCA21BR010 | B1-A | PIPE, SEAMLESS | PIPE, SMLS, Sch.40, BE, ASTM A106 Gr.B | 200 | 8" | 31593 | mm
10LCA21BR010 | B1-A | REDUCER (CONC) | REDUCER (CONC), SCH 40, BW, ASTM A234-WPB | 250 | 10"x8" | 3
10LCA21BR010 | B1-A | TEE | TEE, SCH 40, BW, ASTM A234-WPB | 200 | 8" | 1
10LCA40BR010
10LCA40BR010 | B1-A | ELBOW 90 LR | ELBOW 90 LR, SCH 40, BW, ASTM A234-WPB | 200 | 8" | 8
10LCA40BR010 | B1-A | FLANGE WN | WN. FL ANSI B16.5 150# RF, SCH 40, ASTM A105 | 200 | 8" | 6
10LCA40BR010 | B1-A | Gate Valve | GATE VALVE, 150# Sch.40 BW HANDWHEEL OPERATED, A216-WCB | 200 | 8" | 1
10LCA40BR010 | B1-A | PIPE, SEAMLESS | PIPE, SMLS, Sch.40, BE, ASTM A106 Gr.B | 200 | 8" | 31244 | mm
10LCA40BR010 | B1-A | TEE | TEE, SCH 40, BW, ASTM A234-WPB | 200 | 8" | 1
10LCA41BR010
10LCA41BR010 | B1-A | ELBOW 45 LR | ELBOW 45 LR, SCH 40, BW, ASTM A234-WPB | 200 | 8" | 1
10LCA41BR010 | B1-A | ELBOW 90 LR | ELBOW 90 LR, SCH 40, BW, ASTM A234-WPB | 200 | 8" | 8
10LCA41BR010 | B1-A | Gate Valve | GATE VALVE, 150# Sch.40 BW HANDWHEEL OPERATED, A216-WCB | 200 | 8" | 1
10LCA41BR010 | B1-A | PIPE, SEAMLESS | PIPE, SMLS, Sch.40, BE, ASTM A106 Gr.B | 200 | 8" | 19698 | mm
10LCA41BR010 | B1-A | TEE | TEE, SCH 40, BW, ASTM A234-WPB | 200 | 8" | 1
10LCA42BR010
10LCA42BR010 | B1-A | ELBOW 90 LR | ELBOW 90 LR, SCH 40, BW, ASTM A234-WPB | 200 | 8" | 5
10LCA42BR010 | B1-A | FLANGE WN | WN. FL ANSI B16.5 150# RF, SCH 40, ASTM A105 | 250 | 10" | 1
10LCA42BR010 | B1-A | Gate Valve | GATE VALVE, 150# Sch.40 BW HANDWHEEL OPERATED, A216-WCB | 200 | 8" | 1
10LCA42BR010 | B1-A | PIPE, SEAMLESS | PIPE, SMLS, Sch.40, BE, ASTM A106 Gr.B | 200 | 8" | 7916 | mm
10LCA42BR010 | B1-A | REDUCER (CONC) | REDUCER (CONC), SCH 40, BW, ASTM A234-WPB | 250 | 10"x8" | 1
10LCA43BR010
10LCA43BR010 | B1-A | ELBOW 90 LR | ELBOW 90 LR, SCH 40, BW, ASTM A234-WPB | 80 | 3" | 3
10LCA43BR010 | B1-A | PIPE, SEAMLESS | PIPE, SMLS, Sch.40, BE, ASTM A106 Gr.B | 80 | 3" | 8274 | mm
10LCA43BR010 | B1-A | REDUCER (ECC) | REDUCER (ECC), SCH 40, BW, ASTM A234-WPB | 100 | 4"x3" | 1
10LCM10BR010
10LCM10BR010 | G19-A | CAP | CAP, SCH 120, BW, ASTM A234-WP91 | 150 | 6" | 1
10LCM10BR010 | G19-A | CHECK VALVE | CHECK VALVE, SWING TYPE WC REGULAR PORT, 1500# SW, ASTM A182-F91 | 25 | 1" | 1
10LCM10BR010 | G19-A | EL 90 6000LB SW | ELBOW 90, 6000#, SW, ASTM A182-F91 | 25 | 1" | 1
10LCM10BR010 | G19-A | ELBOW 45 LR | ELBOW 45 LR, SCH.120, BW, ASTM A234-WP91 | 150 | 6" | 1
10LCM10BR010 | G19-A | PIPE, SMLS | PIPE, SMLS, Sch.160, PE, ASTM A335 P91 | 25 | 1" | 210 | mm
10LCM10BR010 | G19-A | PIPE, SMLS | PIPE, SMLS, Sch.120, BE, ASTM A335 P91 | 150 | 6" | 4809 | mm
10LCM10BR010 | G19-A | SOCKOLET | SOCKOLET, 6000#, BWXSW, ASTM A182-F91 | 150 | 6"x1" | 1
10LCM11BR010
10LCM11BR010 | B1-A | CAP | CAP, SCH 40, BW, ASTM A234-WPB | 150 | 6" | 1
10LCM11BR010 | B1-A | ELBOW 45 LR | ELBOW 45 LR, SCH 40, BW, ASTM A234-WPB | 150 | 6" | 1
10LCM11BR010 | B1-A | PIPE, SEAMLESS | PIPE, SMLS, Sch.40, BE, ASTM A106 Gr.B | 150 | 6" | 3369 | mm
10LCM12BR210
10LCM12BR210 | B1-A | CAP | CAP, SCH STD, BW, ASTM A234-WPB | 400 | 16" | 1
10LCM12BR210 | B1-A | ELBOW 45 LR | ELBOW 45 LR, SCH STD, BW, ASME B16.9 | 400 | 16" | 10
10LCM12BR210 | B1-A | ELBOW 90 LR | ELBOW 90 LR, SCH STD, BW, ASME B16.9 | 400 | 16" | 1
10LCM12BR210 | B1-A | FLANGE WN | WN. FL ANSI B16.5 150# RF, SCH STD, ASTM A105 | 400 | 16" | 1
10LCM12BR210 | B1-A | PIPE, SEAMLESS | PIPE, SMLS, Sch.STD, BE, ASTM A106 Gr.B | 400 | 16" | 33356 | mm
10LCM12BR210 | B1-A | TEE | TEE, SCH STD, BW, ASME B16.9 | 400 | 16" | 1
10LCM13BR010
10LCM13BR010 | G19-A | CAP | CAP, SCH 120, BW, ASTM A234-WP91 | 150 | 6" | 1
10LCM13BR010 | G19-A | ELBOW 45 LR | ELBOW 45 LR, SCH.120, BW, ASTM A234-WP91 | 150 | 6" | 1
10LCM13BR010 | G19-A | PIPE, SMLS | PIPE, SMLS, Sch.120, BE, ASTM A335 P91 | 150 | 6" | 2985 | mm
10LCM14BR010
10LCM14BR010 | B1-A | CAP | CAP, SCH 40, BW, ASTM A234-WPB | 150 | 6" | 1
10LCM14BR010 | B1-A | ELBOW 45 LR | ELBOW 45 LR, SCH 40, BW, ASTM A234-WPB | 150 | 6" | 1
10LCM14BR010 | B1-A | PIPE, SEAMLESS | PIPE, SMLS, Sch.40, BE, ASTM A106 Gr.B | 150 | 6" | 2984 | mm
10NDA10BR010
10NDA10BR010 | B2-A | Butterfly Valve | BUTTERFLY VALVE BUTT-WELDING END 150# GEAR OPERATED ASTM A105 | 700 | 28" | 2
10NDA10BR010 | B2-A | ELBOW 90 LR | ELBOW 90 LR, SCH XS, BW, ASTM A234-WPB,WELD | 700 | 28" | 9
10NDA10BR010 | B2-A | PIPE, SAW | PIPE, SAW, Sch.XS, BE, API 5L, PSL1 Gr.B | 700 | 28" | 28773 | mm
10NDA10BR010 | B2-A | REDUCER (CONC) | REDUCER (CONC), SCH XS, BW, ASTM A234-WPB,WELD | 700 | 28"x24" | 2
10NDA10BR010 | B2-A | TEE | TEE, SCH XS, BW, ASTM A234-WPB,WELD | 700 | 28" | 2
10NDA11BR010
10NDA11BR010 | B2-A | Butterfly Valve | BUTTERFLY VALVE BUTT-WELDING END 150# GEAR OPERATED ASTM A105 | 700 | 28" | 1
10NDA11BR010 | B2-A | ELBOW 90 LR | ELBOW 90 LR, SCH XS, BW, ASTM A234-WPB,WELD | 700 | 28" | 8
10NDA11BR010 | B2-A | PIPE, SAW | PIPE, SAW, Sch.XS, BE, API 5L, PSL1 Gr.B | 700 | 28" | 41443 | mm
10NDA20BR010
10NDA20BR010 | B2-A | Butterfly Valve | BUTTERFLY VALVE BUTT-WELDING END 150# GEAR OPERATED ASTM A105 | 700 | 28" | 2
10NDA20BR010 | B2-A | ELBOW 45 LR | ELBOW 45 LR, SCH XS, BW, ASTM A234-WPB,WELD | 700 | 28" | 2
10NDA20BR010 | B2-A | ELBOW 90 LR | ELBOW 90 LR, SCH XS, BW, ASTM A234-WPB,WELD | 700 | 28" | 7
10NDA20BR010 | B2-A | PIPE, SAW | PIPE, SAW, Sch.XS, BE, API 5L, PSL1 Gr.B | 700 | 28" | 39205 | mm
10NDA20BR010 | B2-A | REDUCER (CONC) | REDUCER (CONC), SCH XS, BW, ASTM A234-WPB,WELD | 700 | 28"x24" | 1
10NDA20BR010 | B2-A | TEE | TEE, SCH XS, BW, ASTM A234-WPB,WELD | 700 | 28" | 1
10NDA60BR010
10NDA60BR010 | B2-A | ELBOW 45 LR | ELBOW 45 LR, SCH Calc., BW, ASTM A234-WPB,WELD | 1000 | 40" | 1
10NDA60BR010 | B2-A | ELBOW 90 LR | ELBOW 90 LR, SCH Calc., BW, ASTM A234-WPB,WELD | 1000 | 40" | 10
10NDA60BR010 | B2-A | FLANGE BLIND | BLIND FL. ANSI B16.47-A, 150# RF, ASTM A105 | 1000 | 40" | 1
10NDA60BR010 | B2-A | FLANGE WN | WN.FL ANSI B16.47 Sr.A Calc. 150# RF, ASTM A105 | 1000 | 40" | 1
10NDA60BR010 | B2-A | PIPE, SAW | PIPE, SAW, 15.9mm Thk., BE, API 5L, PSL1 Gr.B | 1000 | 40" | 190417 | mm
10NDE10BR010
10NDE10BR010 | B2-A | Butterfly Valve | BUTTERFLY VALVE BUTT-WELDING END 150# GEAR OPERATED ASTM A105 | 300 | 12" | 1
10NDE10BR010 | B2-A | ELBOW 90 LR | ELBOW 90 LR, SCH STD, BW, ASTM A234-WPB | 300 | 12" | 2
10NDE10BR010 | B2-A | FLANGE WN | WN. FL ANSI B16.5 150# RF, SCH STD, ASTM A105 | 300 | 12" | 4
10NDE10BR010 | B2-A | FLEX JOINT | FLEXIBLE JOINT, WITH CONTROL ROD, DOUBLE BELLOW, ANSI 16.5, 150# FL. RF, RUBBER | 300 | 12" | 1
10NDE10BR010 | B2-A | PIPE, ERW | PIPE, ERW, Sch.STD, BE, ASTM A53 Gr.B | 300 | 12" | 12782 | mm
10NDE10BR010 | B2-A | TEE | TEE, SCH STD, BW, ASTM A234-WPB | 300 | 12" | 1
10NDE10BR020
10NDE10BR020 | B2-A | CAP | CAP, SCH STD, BW, ASTM A234-WPB | 300 | 12" | 1
10NDE10BR020 | B2-A | PIPE, ERW | PIPE, ERW, Sch.STD, BE, ASTM A53 Gr.B | 300 | 12" | 7630 | mm
10NDE10BR020 | B2-A | TEE (RED) | TEE (RED), SCH STD, BW, ASTM A234-WPB | 300 | 12"x8" | 2
10NDE10BR020 | B2-A | TEE (RED) | TEE (RED), SCH STD, BW, ASTM A234-WPB | 300 | 12"x8"x12" | 1
10NDE11BR010
10NDE11BR010 | B2-A | Butterfly Valve | BUTTERFLY VALVE BUTT-WELDING END 150# GEAR OPERATED ASTM A105 | 200 | 8" | 1
10NDE11BR010 | B2-A | EXPANSION JOINT SB | EXPANSION JOINT SINGLE BELLOW, 150# RF FL. | 150 | 6" | 1
10NDE11BR010 | B2-A | FLANGE WN | WN. FL ANSI B16.5 150# RF, SCH STD, ASTM A105 | 150 | 6" | 1
10NDE11BR010 | B2-A | FLANGE WN | WN. FL ANSI B16.5 150# RF, SCH STD, ASTM A105 | 200 | 8" | 2
10NDE11BR010 | B2-A | PIPE, ERW | PIPE, ERW, Sch.STD, BE, ASTM A53 Gr.B | 200 | 8" | 1551 | mm
10NDE11BR010 | B2-A | REDUCER (CONC) | REDUCER (CONC), SCH STD, BW, ASTM A234-WPB | 200 | 8"x6" | 1
10NDE12BR010
10NDE12BR010 | B2-A | Butterfly Valve | BUTTERFLY VALVE BUTT-WELDING END 150# GEAR OPERATED ASTM A105 | 150 | 6" | 1
10NDE12BR010 | B2-A | CHECK VALVE | CHECK VALVE, SWING TYPE + BOLT COVER, 300# Sch STD BW, ASTM A216-WCB | 150 | 6" | 1
10NDE12BR010 | B2-A | ELBOW 90 LR | ELBOW 90 LR, SCH STD, BW, ASTM A234-WPB | 150 | 6" | 3
10NDE12BR010 | B2-A | EXPANSION JOINT SB | EXPANSION JOINT SINGLE BELLOW, 150# RF FL. | 100 | 4" | 1
10NDE12BR010 | B2-A | FLANGE WN | WN. FL ANSI B16.5 150# RF, SCH STD, ASTM A105 | 100 | 4" | 2
10NDE12BR010 | B2-A | PIPE, ERW | PIPE, ERW, Sch.STD, BE, ASTM A53 Gr.B | 150 | 6" | 2348 | mm
10NDE12BR010 | B2-A | REDUCER (CONC) | REDUCER (CONC), SCH STD, BW, ASTM A234-WPB | 150 | 6"x4" | 1
10NDE12BR010 | B2-A | Sockolet | SOCKOLET, 3000#, ASTM A105 | 150 | 6"x1" | 1
10NDE20BR010
10NDE20BR010 | B2-A | Butterfly Valve | BUTTERFLY VALVE BUTT-WELDING END 150# GEAR OPERATED ASTM A105 | 300 | 12" | 1
10NDE20BR010 | B2-A | FLANGE WN | WN. FL ANSI B16.5 150# RF, SCH STD, ASTM A105 | 300 | 12" | 2
10NDE20BR010 | B2-A | FLEX JOINT | FLEXIBLE JOINT, WITH CONTROL ROD, DOUBLE BELLOW, ANSI 16.5, 150# FL. RF, RUBBER | 300 | 12" | 1
10NDE20BR010 | B2-A | PIPE, ERW | PIPE, ERW, Sch.STD, BE, ASTM A53 Gr.B | 300 | 12" | 713 | mm
10NDE21BR010
10NDE21BR010 | B2-A | Butterfly Valve | BUTTERFLY VALVE BUTT-WELDING END 150# GEAR OPERATED ASTM A105 | 200 | 8" | 1
10NDE21BR010 | B2-A | EXPANSION JOINT SB | EXPANSION JOINT SINGLE BELLOW, 150# RF FL. | 150 | 6" | 1
10NDE21BR010 | B2-A | FLANGE WN | WN. FL ANSI B16.5 150# RF, SCH STD, ASTM A105 | 150 | 6" | 1
10NDE21BR010 | B2-A | FLANGE WN | WN. FL ANSI B16.5 150# RF, SCH STD, ASTM A105 | 200 | 8" | 2
10NDE21BR010 | B2-A | PIPE, ERW | PIPE, ERW, Sch.STD, BE, ASTM A53 Gr.B | 200 | 8" | 1551 | mm
10NDE21BR010 | B2-A | REDUCER (CONC) | REDUCER (CONC), SCH STD, BW, ASTM A234-WPB | 200 | 8"x6" | 1
10NDE22BR010
10NDE22BR010 | B2-A | Butterfly Valve | BUTTERFLY VALVE BUTT-WELDING END 150# GEAR OPERATED ASTM A105 | 150 | 6" | 1
10NDE22BR010 | B2-A | CHECK VALVE | CHECK VALVE, SWING TYPE + BOLT COVER, 300# Sch STD BW, ASTM A216-WCB | 150 | 6" | 1
10NDE22BR010 | B2-A | ELBOW 90 LR | ELBOW 90 LR, SCH STD, BW, ASTM A234-WPB | 150 | 6" | 3
10NDE22BR010 | B2-A | EXPANSION JOINT SB | EXPANSION JOINT SINGLE BELLOW | 150 | 6" | 1
10NDE22BR010 | B2-A | FLANGE WN | WN. FL ANSI B16.5 150# RF, SCH STD, ASTM A105 | 100 | 4" | 2
10NDE22BR010 | B2-A | PIPE, ERW | PIPE, ERW, Sch.STD, BE, ASTM A53 Gr.B | 150 | 6" | 2288 | mm
10NDE22BR010 | B2-A | REDUCER (CONC) | REDUCER (CONC), SCH STD, BW, ASTM A234-WPB | 150 | 6"x4" | 1
10NDE22BR010 | B2-A | Sockolet | SOCKOLET, 3000#, ASTM A105 | 150 | 6"x1" | 1
10NDE31BR010
10NDE31BR010 | B2-A | Butterfly Valve | BUTTERFLY VALVE BUTT-WELDING END 150# GEAR OPERATED ASTM A105 | 200 | 8" | 1
10NDE31BR010 | B2-A | EXPANSION JOINT SB | EXPANSION JOINT SINGLE BELLOW, 150# RF FL. | 150 | 6" | 1
10NDE31BR010 | B2-A | FLANGE WN | WN. FL ANSI B16.5 150# RF, SCH STD, ASTM A105 | 150 | 6" | 2
10NDE31BR010 | B2-A | FLANGE WN | WN. FL ANSI B16.5 150# RF, SCH STD, ASTM A105 | 200 | 8" | 2
10NDE31BR010 | B2-A | PIPE, ERW | PIPE, ERW, Sch.STD, BE, ASTM A53 Gr.B | 200 | 8" | 1551 | mm
10NDE31BR010 | B2-A | REDUCER (CONC) | REDUCER (CONC), SCH STD, BW, ASTM A234-WPB | 200 | 8"x6" | 1
10NDE32BR010
10NDE32BR010 | B2-A | Butterfly Valve | BUTTERFLY VALVE BUTT-WELDING END 150# GEAR OPERATED ASTM A105 | 150 | 6" | 1
10NDE32BR010 | B2-A | CHECK VALVE | CHECK VALVE, SWING TYPE + BOLT COVER, 300# Sch STD BW, ASTM A216-WCB | 150 | 6" | 1
10NDE32BR010 | B2-A | ELBOW 90 LR | ELBOW 90 LR, SCH STD, BW, ASTM A234-WPB | 150 | 6" | 3
10NDE32BR010 | B2-A | EXPANSION JOINT SB | EXPANSION JOINT SINGLE BELLOW | 150 | 6" | 1
10NDE32BR010 | B2-A | FLANGE WN | WN. FL ANSI B16.5 150# RF, SCH STD, ASTM A105 | 100 | 4" | 2
10NDE32BR010 | B2-A | PIPE, ERW | PIPE, ERW, Sch.STD, BE, ASTM A53 Gr.B | 150 | 6" | 2288 | mm
10NDE32BR010 | B2-A | REDUCER (CONC) | REDUCER (CONC), SCH STD, BW, ASTM A234-WPB | 150 | 6"x4" | 1
10NDE32BR010 | B2-A | Sockolet | SOCKOLET, 3000#, ASTM A105 | 150 | 6"x1" | 1
10NDE-35BR010
10NDE-35BR010 | B2-A | ELBOW 90 LR | ELBOW 90 LR, SCH STD, BW, ASTM A234-WPB | 200 | 8" | 7
10NDE-35BR010 | B2-A | FLANGE BLIND | BLIND FL ANSI B16.5 150# RF, ASTM A105 | 200 | 8" | 2
10NDE-35BR010 | B2-A | FLANGE WN | WN. FL ANSI B16.5 150# RF, SCH STD, ASTM A105 | 200 | 8" | 2
10NDE-35BR010 | B2-A | PIPE, ERW | PIPE, ERW, Sch.STD, BE, ASTM A53 Gr.B | 200 | 8" | 21576 | mm
10NDE-35BR010 | B2-A | TEE | TEE, SCH STD, BW, ASTM A234-WPB | 200 | 8" | 1
10NDE-35BR010 | B2-A | TEE (RED) | TEE (RED), SCH STD, BW, ASTM A234-WPB | 200 | 8"x6" | 3
10NDH50BR010
10NDH50BR010 | B2-A | Ball Valve | Ball Valve, Extended BW + Reduced Bore, 300#, SCH 80, BW, ASTM A105 | 25 | 1" | 1
10NDH50BR010 | B2-A | CAP | CAP, 3000#, THRD, ASTM A105 | 25 | 1" | 1
10NDH50BR010 | B2-A | ELBOW 90 LR | ELBOW 90 LR, SCH STD, BW, ASTM A234-WPB | 80 | 3" | 6
10NDH50BR010 | B1-A | FLANGE BLIND | BLIND FL ANSI B16.5 150# RF, ASTM A105 | 80 | 3" | 2
10NDH50BR010 | B2-A | FLANGE WN | WN. FL ANSI B16.5 150# RF, SCH STD, ASTM A105 | 80 | 3" | 2
10NDH50BR010 | B2-A | PIPE NIPPLE, SHORT TYPE | PIPE NIPPLE, SCH 160, TOE (L=75 mm) ASTM A53 Gr.B | 25 | 1" | 1
10NDH50BR010 | B2-A | PIPE, ERW | PIPE, ERW, Sch.STD, BE, ASTM A53 Gr.B | 80 | 3" | 102620 | mm
10NDH50BR010 | B2-A | PIPE, SEAMLESS | PIPE, SMLS, Sch.80, PE, ASTM A53 Gr.B | 25 | 1" | 70 | mm
10NDH50BR010 | B2-A | Sockolet | SOCKOLET, 3000#, ASTM A105 | 80 | 3"x1 1/2" | 2
10NDH50BR010 | B2-A | Sockolet | SOCKOLET, 3000#, ASTM A105 | 80 | 3"x1" | 1
10NDH50BR010 | B2-A | TEE | TEE, SCH STD, BW, ASTM A234-WPB | 80 | 3" | 1
10NDH51BR010
10NDH51BR010 | B2-A | EL 90 3000LB SW | ELBOW 90, 3000#, SW, ASTM A105 | 40 | 1 1/2" | 3
10NDH51BR010 | B2-A | FLANGE SW | SW. FL ANSI B16.5 150# RF,SCH 80, ASTM A105 | 40 | 1 1/2" | 1
10NDH51BR010 | B2-A | Gate Valve | GATE VALVE 800# SW ASTM A105 | 40 | 1 1/2" | 1
10NDH51BR010 | B2-A | PIPE, SEAMLESS | PIPE, SMLS, Sch.80, PE, ASTM A53 Gr.B | 40 | 1 1/2" | 5727 | mm
10NDH52BR010
10NDH52BR010 | B2-A | EL 90 3000LB SW | ELBOW 90, 3000#, SW, ASTM A105 | 40 | 1 1/2" | 4
10NDH52BR010 | B2-A | FLANGE SW | SW. FL ANSI B16.5 150# RF,SCH 80, ASTM A105 | 40 | 1 1/2" | 1
10NDH52BR010 | B2-A | Gate Valve | GATE VALVE 800# SW ASTM A105 | 40 | 1 1/2" | 1
10NDH52BR010 | B2-A | PIPE, SEAMLESS | PIPE, SMLS, Sch.80, PE, ASTM A53 Gr.B | 40 | 1 1/2" | 6404 | mm
10NDJ50BR010
10NDJ50BR010 | B2-A | ELBOW 45 LR | ELBOW 45 LR, SCH STD, BW, ASTM A234-WPB | 80 | 3" | 2
10NDJ50BR010 | B2-A | ELBOW 90 LR | ELBOW 90 LR, SCH STD, BW, ASTM A234-WPB | 80 | 3" | 2
10NDJ50BR010 | B1-A | ELBOW 90 LR | ELBOW 90 LR, SCH 40, BW, ASTM A234-WPB | 80 | 3" | 4
10NDJ50BR010 | B2-A | FLANGE BLIND | BLIND FL ANSI B16.5 150# FF, ASTM A105 | 80 | 3" | 2
10NDJ50BR010 | B2-A | FLANGE SO | SO. FL ANSI B16.5 150# FF, ASTM A105 | 80 | 3" | 2
10NDJ50BR010 | B1-A | Globe Valve | GLOBE VALVE 800# SW-NPT ASTM A105 | 25 | 1" | 1
10NDJ50BR010 | B2-A | PIPE, ERW | PIPE, ERW, Sch.STD, BE, ASTM A53 Gr.B | 80 | 3" | 73066 | mm
10NDJ50BR010 | B1-A | PIPE, SEAMLESS | PIPE, SMLS, Sch.80, PE, ASTM A106 Gr.B | 25 | 1" | 70 | mm
10NDJ50BR010 | B1-A | PIPE, SEAMLESS | PIPE, SMLS, Sch.40, BE, ASTM A106 Gr.B | 80 | 3" | 29198 | mm
10NDJ50BR010 | B1-A | Plug, Round Head | ROUND HEAD PLUG 3000# THRD ASTM A105 | 25 | 1" | 1
10NDJ50BR010 | B2-A | Sockolet | SOCKOLET, 3000#, ASTM A105 | 80 | 3"x1 1/2" | 2
10NDJ50BR010 | B1-A | Sockolet | SOCKOLET, 3000#, ASTM A105 | 80 | 3"x1" | 1
10NDJ50BR010 | B2-A | TEE | TEE, SCH STD, BW, ASTM A234-WPB | 80 | 3" | 1
10NDJ51BR010
10NDJ51BR010 | B2-A | EL 90 3000LB SW | ELBOW 90, 3000#, SW, ASTM A105 | 40 | 1 1/2" | 4
10NDJ51BR010 | B2-A | FLANGE SW | SW. FL ANSI B16.5 150# RF,SCH 80, ASTM A105 | 40 | 1 1/2" | 1
10NDJ51BR010 | B2-A | Gate Valve | GATE VALVE 800# SW ASTM A105 | 40 | 1 1/2" | 3
10NDJ51BR010 | B2-A | PIPE, SEAMLESS | PIPE, SMLS, Sch.80, PE, ASTM A53 Gr.B | 40 | 1 1/2" | 6375 | mm
10NDJ52BR010
10NDJ52BR010 | B2-A | EL 90 3000LB SW | ELBOW 90, 3000#, SW, ASTM A105 | 40 | 1 1/2" | 4
10NDJ52BR010 | B2-A | FLANGE SW | SW. FL ANSI B16.5 150# RF,SCH 80, ASTM A105 | 40 | 1 1/2" | 1
10NDJ52BR010 | B2-A | Gate Valve | GATE VALVE 800# SW ASTM A105 | 40 | 1 1/2" | 3
10NDJ52BR010 | B2-A | PIPE, SEAMLESS | PIPE, SMLS, Sch.80, PE, ASTM A53 Gr.B | 40 | 1 1/2" | 5881 | mm
10PAB11BR010
10PAB11BR010 | A7-A | CHECK VALVE | Tilting Check Valve DN1000 | 1000 | 40" | 1
10PAB11BR010 | A7-A | FIXED FLANGE ANSI B16.5 | Fixed Flange, 150# FF ASME B16.5, FRP Filament Wound | 80 | 3" | 2
10PAB11BR010 | A7-A | FIXED FLANGE EN 1092 | Fixed Flange FF, PN 10, EN 1092, FRP Filament Wound | 1000 | 40" | 2
10PAB11BR010 | A7-A | FLEX JOINT | FLEXIBLE JOINT, WITH CONTROL ROD, DOUBLE BELLOW, ANSI 16.47-A, 150# FL. FF, RUBBER | 800 | 32" | 1
10PAB11BR010 | A7-A | MITERED ELBOW 90 | Mitered Elbow 90, 1.5D, Calc., PE, Polyester Filament Wound ASTM D3517 | 1000 | 40" | 1
10PAB11BR010 | A7-A | PIPE | FRP Pipe, Calc., PE, Polyester Filament Wound ASTM D3517 Type 2, Grade 1, Stiffness Class B, Isophtalic liner | 80 | 3" | 4 | mm
10PAB11BR010 | A7-A | PIPE | FRP Pipe, Calc., PE, Polyester Filament Wound ASTM D3517 Type 2, Grade 1, Stiffness Class B, Isophtalic liner | 1000 | 40" | 495 | mm
10PAB11BR010 | A7-A | REDUCER (ECC.) FLANGE | Ecc. Reducer One Side Flange end, Calc., PE, Polyester Filament Wound ASTM D3517 CUSTOM MADE | 1000 | 40"x32" | 1
10PAB21BR010
10PAB21BR010 | A7-A | CHECK VALVE | Tilting Check Valve DN1000 | 1000 | 40" | 1
10PAB21BR010 | A7-A | FIXED FLANGE ANSI B16.5 | Fixed Flange, 150# FF ASME B16.5, FRP Filament Wound | 80 | 3" | 2
10PAB21BR010 | A7-A | FIXED FLANGE EN 1092 | Fixed Flange FF, PN 10, EN 1092, FRP Filament Wound | 1000 | 40" | 2
10PAB21BR010 | A7-A | FLEX JOINT | FLEXIBLE JOINT, WITH CONTROL ROD, DOUBLE BELLOW, ANSI 16.47-A, 150# FL. FF, RUBBER | 800 | 32" | 1
10PAB21BR010 | A7-A | MITERED ELBOW 90 | Mitered Elbow 90, 1.5D, Calc., PE, Polyester Filament Wound ASTM D3517 | 1000 | 40" | 1
10PAB21BR010 | A7-A | PIPE | FRP Pipe, Calc., PE, Polyester Filament Wound ASTM D3517 Type 2, Grade 1, Stiffness Class B, Isophtalic liner | 80 | 3" | 4 | mm
10PAB21BR010 | A7-A | PIPE | FRP Pipe, Calc., PE, Polyester Filament Wound ASTM D3517 Type 2, Grade 1, Stiffness Class B, Isophtalic liner | 1000 | 40" | 495 | mm
10PAB21BR010 | A7-A | REDUCER (ECC.) FLANGE | Ecc. Reducer One Side Flange end, Calc., PE, Polyester Filament Wound ASTM D3517 CUSTOM MADE | 1000 | 40"x32" | 1
10PAB30BR010
10PAB30BR010 | A7-A | CAP | CAP, Clac., PE, Polyester Filament Wound ASTM D3517 | 1400 | 56" | 1
10PAB30BR010 | A7-A | FIXED FLANGE ANSI B16.5 | Fixed Flange, 150# FF ASME B16.5, FRP Filament Wound | 80 | 3" | 5
10PAB30BR010 | A7-A | FIXED FLANGE ASME B16.47 | Fixed Flange, 150# FF, ASME B16.47, FRP Filament Wound | 1400 | 56" | 2
10PAB30BR010 | A7-A | FLEX JOINT | FLEXIBLE JOINT, WITH CONTROL ROD, DOUBLE BELLOW, ANSI 16.47-A, 150# FL. FF, RUBBER | 1400 | 56" | 1
10PAB30BR010 | A7-A | MITERED ELBOW 45 | Mitered Elbow 45, 1.5D, Clac., PE, Polyester Filament Wound ASTM D3517 | 1400 | 56" | 1
10PAB30BR010 | A7-A | MITERED ELBOW 90 | Mitered Elbow 90, 1.5D, Calc., PE, Polyester Filament Wound ASTM D3517 | 1400 | 56" | 3
10PAB30BR010 | A7-A | PIPE | FRP Pipe, Calc., PE, Polyester Filament Wound ASTM D3517 Type 2, Grade 1, Stiffness Class B, Isophtalic liner | 80 | 3" | 245 | mm
10PAB30BR010 | A7-A | PIPE | FRP Pipe, Calc., PE, Polyester Filament Wound ASTM D3517 Type 2, Grade 1, Stiffness Class B, Isophtalic liner | 1400 | 56" | 27776 | mm
10PAB30BR010 | A7-A | TEE (RED) | RED.TEE, Calc., PE, Polyester Filament Wound ASTM D3517 | 1400 | 56"x40" | 1
10PAB30BR010 | A7-A | TEE (RED) | RED.TEE, Calc., PE, Polyester Filament Wound ASTM D3517 | 1400 | 56"x40"x56" | 2
10PAB30BR020
10PAB30BR020 | A7-A | MITERED ELBOW 90 | Mitered Elbow 90, 1.5D, Calc., PE, Polyester Filament Wound ASTM D3517 | 1400 | 56" | 2
10PAB30BR020 | A7-A | PIPE | FRP Pipe, Calc., PE, Polyester Filament Wound ASTM D3517 Type 2, Grade 1, Stiffness Class B, Isophtalic liner | 1400 | 56" | 66800 | mm
10PAB30BR030
10PAB30BR030 | A7-A | CAP | CAP, Clac., PE, Polyester Filament Wound ASTM D3517 | 1400 | 56" | 1
10PAB30BR030 | A7-A | PIPE | FRP Pipe, Calc., PE, Polyester Filament Wound ASTM D3517 Type 2, Grade 1, Stiffness Class B, Isophtalic liner | 1400 | 56" | 36770 | mm
10PAB30BR030 | A7-A | TEE (RED) | RED.TEE, Calc., PE, Polyester Filament Wound ASTM D3517 | 1400 | 56"x40" | 1
10PAB30BR030 | A7-A | TEE (RED) | RED.TEE, Calc., PE, Polyester Filament Wound ASTM D3517 | 1400 | 56"x40"x56" | 1
10PAB31BR010
10PAB31BR010 | A7-A | CHECK VALVE | Tilting Check Valve DN1000 | 1000 | 40" | 1
10PAB31BR010 | A7-A | FIXED FLANGE ANSI B16.5 | Fixed Flange, 150# FF ASME B16.5, FRP Filament Wound | 80 | 3" | 2
10PAB31BR010 | A7-A | FIXED FLANGE EN 1092 | Fixed Flange FF, PN 10, EN 1092, FRP Filament Wound | 1000 | 40" | 2
10PAB31BR010 | A7-A | FLEX JOINT | FLEXIBLE JOINT, WITH CONTROL ROD, DOUBLE BELLOW, ANSI 16.47-A, 150# FL. FF, RUBBER | 800 | 32" | 1
10PAB31BR010 | A7-A | MITERED ELBOW 90 | Mitered Elbow 90, 1.5D, Calc., PE, Polyester Filament Wound ASTM D3517 | 1000 | 40" | 1
10PAB31BR010 | A7-A | PIPE | FRP Pipe, Calc., PE, Polyester Filament Wound ASTM D3517 Type 2, Grade 1, Stiffness Class B, Isophtalic liner | 80 | 3" | 4 | mm
10PAB31BR010 | A7-A | PIPE | FRP Pipe, Calc., PE, Polyester Filament Wound ASTM D3517 Type 2, Grade 1, Stiffness Class B, Isophtalic liner | 1000 | 40" | 495 | mm
10PAB31BR010 | A7-A | REDUCER (ECC.) FLANGE | Ecc. Reducer One Side Flange end, Calc., PE, Polyester Filament Wound ASTM D3517 CUSTOM MADE | 1000 | 40"x32" | 1
10PAB34BR010
10PAB34BR010 | A2-B | Butterfly Valve | BUTTERFLY VALVE WAFER TYPE 125# FF FL. LEVER OPERATED ASTM A126 B | 80 | 3" | 1
10PAB34BR010 | A2-B | Butterfly Valve | BUTTERFLY VALVE WAFER TYPE 125# FF FL. LEVER OPERATED ASTM A126 B | 150 | 6" | 4
10PAB34BR010 | A2-B | ELBOW 45 LR | ELBOW 45 LR, SCH STD, BW, ASTM A234-WPB | 150 | 6" | 2
10PAB34BR010 | A2-B | ELBOW 90 LR | ELBOW 90 LR, SCH STD, BW, ASTM A234-WPB | 80 | 3" | 2
10PAB34BR010 | A2-B | ELBOW 90 LR | ELBOW 90 LR, SCH STD, BW, ASTM A234-WPB | 150 | 6" | 4
10PAB34BR010 | A2-B | FLANGE SO | SO. FL ANSI B16.5 150# FF, ASTM A105 | 80 | 3" | 2
10PAB34BR010 | A2-B | FLANGE SO | SO. FL ANSI B16.5 150# FF, ASTM A105 | 150 | 6" | 9
10PAB34BR010 | A2-B | FLANGE WN | WN. FL ANSI B16.5 150# FF, SCH STD, ASTM A105 | 150 | 6" | 3
10PAB34BR010 | A2-B | PIPE, ERW | PIPE, ERW, Sch.STD, BE, ASTM A53 Gr.B | 80 | 3" | 2041 | mm
10PAB34BR010 | A2-B | PIPE, ERW | PIPE, ERW, Sch.STD, BE, ASTM A53 Gr.B | 150 | 6" | 11450 | mm
10PAB34BR010 | A2-B | TEE (RED) | TEE (RED), SCH STD, BW, ASTM A234-WPB | 150 | 6"x3"x6" | 2
10PAB35BR020
10PAB35BR020 | A15-B | ELBOW 90 LR | ELBOW 90 LR, SDR 11, HDPE MOLD PLAIN END, ASTM D3350 | 150 | 6" | 4
10PAB35BR020 | A15-B | FLANGE LJ | BACKING RING, 150#, FF, ASTM A105 | 150 | 6" | 2
10PAB35BR020 | A15-B | MITERED ELBOW 90 | Mitered Elbow 90, SDR 11, R=1.5D, HDPE PREFAB plain end, DIN 16962 ASTM D3350 | 150 | 6" | 2
10PAB35BR020 | A15-B | PIPE | PIPE, SDR 11, PE, AWWA C906, ASTM D3350 | 150 | 6" | 134302 | mm
10PAB35BR030
10PAB35BR030 | A2-B | ELBOW 90 LR | ELBOW 90 LR, SCH STD, BW, ASTM A234-WPB | 150 | 6" | 2
10PAB35BR030 | A15-B | FLANGE LJ | BACKING RING, 150#, FF, ASTM A105 | 150 | 6" | 1
10PAB35BR030 | A2-B | PIPE, ERW | PIPE, ERW, Sch.STD, BE, ASTM A53 Gr.B | 150 | 6" | 3606 | mm
10PAB40BR010
10PAB40BR010 | A7-A | CAP | CAP, PN10, PE, Polyester Filament Wound ASTM D3517 | 1500 | 60" | 1
10PAB40BR010 | A7-A | FIXED FLANGE ANSI B16.5 | Fixed Flange, 150# FF ASME B16.5, FRP Filament Wound | 600 | 24" | 1
10PAB40BR010 | A7-A | PIPE | FRP Pipe, Calc., PE, Polyester Filament Wound ASTM D3517 Type 2, Grade 1, Stiffness Class B, Isophtalic liner | 600 | 24" | 397 | mm
10PAB40BR010 | A7-A | PIPE | FRP Pipe, Calc., PE, Polyester Filament Wound ASTM D3517 Type 2, Grade 1, Stiffness Class B, Isophtalic liner | 1500 | 60" | 39470 | mm
10PAB40BR020
10PAB40BR020 | A7-A | MITERED ELBOW 90 | Mitered Elbow 90, 1.5D, Calc., PE, Polyester Filament Wound ASTM D3517 | 1500 | 60" | 2
10PAB40BR020 | A7-A | PIPE | FRP Pipe, Calc., PE, Polyester Filament Wound ASTM D3517 Type 2, Grade 1, Stiffness Class B, Isophtalic liner | 1500 | 60" | 66401 | mm
10PAB40BR030
10PAB40BR030 | A7-A | CAP | CAP, PN10, PE, Polyester Filament Wound ASTM D3517 | 1500 | 60" | 1
10PAB40BR030 | A7-A | FIXED FLANGE ANSI B16.5 | Fixed Flange, 150# FF ASME B16.5, FRP Filament Wound | 80 | 3" | 3
10PAB40BR030 | A7-A | FIXED FLANGE ASME B16.47 | Fixed Flange, 150# FF, ASME B16.47, FRP Filament Wound | 1500 | 60" | 2
10PAB40BR030 | A7-A | FLEX JOINT | FLEXIBLE JOINT, WITH CONTROL ROD, DOUBLE BELLOW, ANSI 16.47-A, 150# FL. FF, RUBBER | 1500 | 60" | 2
10PAB40BR030 | A7-A | MITERED ELBOW 90 | Mitered Elbow 90, 1.5D, Calc., PE, Polyester Filament Wound ASTM D3517 | 1500 | 60" | 1
10PAB40BR030 | A7-A | PIPE | FRP Pipe, Calc., PE, Polyester Filament Wound ASTM D3517 Type 2, Grade 1, Stiffness Class B, Isophtalic liner | 80 | 3" | 147 | mm
10PAB40BR030 | A7-A | PIPE | FRP Pipe, Calc., PE, Polyester Filament Wound ASTM D3517 Type 2, Grade 1, Stiffness Class B, Isophtalic liner | 1500 | 60" | 29185 | mm
10PAB40BR030 | A7-A | REDUCER (ECC.) | Ecc. Reducer, Calc., PE, Polyester Filament Wound ASTM D3517 | 1500 | 60"x56" | 1
10PAB40BR030 | A7-A | TEE (2 FLANGES) | TEE 90 EQUAL (2 SIDE FLANGE), Calc., PE, Polyester Filament Wound ASTM D3517 | 1500 | 60" | 1
10PAB40BR040
10PAB40BR040 | A7-A | PIPE | FRP Pipe, Calc., PE, Polyester Filament Wound ASTM D3517 Type 2, Grade 1, Stiffness Class B, Isophtalic liner | 1400 | 56" | 27500 | mm
10PAB40BR040 | A7-A | REDUCER (ECC.) | Ecc. Reducer, Calc., PE, Polyester Filament Wound ASTM D3517 | 1200 | 48"x40" | 1
10PAB40BR040 | A7-A | REDUCER (ECC.) | Ecc. Reducer, Calc., PE, Polyester Filament Wound ASTM D3517 | 1400 | 56"x48" | 1
10PAB40BR050
10PAB40BR050 | PlaceHolder Metric | Cap | PH METRIC Cap | 1000 | 1000 | 1
10PAB40BR050 | A7-A | PIPE | FRP Pipe, Calc., PE, Polyester Filament Wound ASTM D3517 Type 2, Grade 1, Stiffness Class B, Isophtalic liner | 1000 | 40" | 15000 | mm
10PAB40BR050 | A7-A | TEE (RED) | RED.TEE, Calc., PE, Polyester Filament Wound ASTM D3517 | 1000 | 40"x24"x40" | 1
10PAB40BR050 | A7-A | TEE (RED) | RED.TEE, Calc., PE, Polyester Filament Wound ASTM D3517 | 1000 | 40"x28" | 2
10PAB41BR010
10PAB41BR010 | A7-A | Butterfly Valve | BUTTERFLY VALVE SEMI LUGGED WAFER TYPE PN10 FF FL. GEAR OPERATED ASTM A126-B | 1000 | 40" | 1
10PAB41BR010 | A7-A | FIXED FLANGE EN 1092 | Fixed Flange FF, PN 10, EN 1092, FRP Filament Wound | 1000 | 40" | 3
10PAB41BR010 | A7-A | FLEX JOINT | FLEXIBLE JOINT, WITH CONTROL ROD, DOUBLE BELLOW, EN 1092-1, PN 10 FL. FF, RUBBER | 1000 | 40" | 2
10PAB41BR010 | A7-A | MITERED ELBOW 45 | Mitered Elbow 45, 1.5D, Clac., PE, Polyester Filament Wound ASTM D3517 | 1000 | 40" | 1
10PAB41BR010 | A7-A | MITERED ELBOW 90 | Mitered Elbow 90, 1.5D, Calc., PE, Polyester Filament Wound ASTM D3517 | 1000 | 40" | 1
10PAB41BR010 | A7-A | MITERED FL. ELBOW 90 | Mitered Elbow 90 Flange both end, PN10 EN 1092, Polyester Filament Wound ASTM D3517 | 1000 | 40" | 1
10PAB41BR010 | A7-A | PIPE | FRP Pipe, Calc., PE, Polyester Filament Wound ASTM D3517 Type 2, Grade 1, Stiffness Class B, Isophtalic liner | 1000 | 40" | 3111 | mm
10PAB42BR010
10PAB42BR010 | A7-A | Butterfly Valve | BUTTERFLY VALVE SEMI LUGGED WAFER TYPE PN10 FF FL. GEAR OPERATED ASTM A126-B | 1000 | 40" | 1
10PAB42BR010 | A7-A | FIXED FLANGE EN 1092 | Fixed Flange FF, PN 10, EN 1092, FRP Filament Wound | 1000 | 40" | 2
10PAB42BR010 | A7-A | FLEX JOINT | FLEXIBLE JOINT, WITH CONTROL ROD, DOUBLE BELLOW, EN 1092-1, PN 10 FL. FF, RUBBER | 1000 | 40" | 2
10PAB42BR010 | A7-A | MITERED ELBOW 90 | Mitered Elbow 90, 1.5D, Calc., PE, Polyester Filament Wound ASTM D3517 | 1000 | 40" | 1
10PAB42BR010 | A7-A | MITERED ELBOW 90 W/FLANGE | Mitered Elbow 90 one end flange, PN10 EN 1092, Calc., PE, Polyester Filament Wound ASTM D3517 | 1000 | 40" | 1
10PAB42BR010 | A7-A | MITERED FL. ELBOW 90 | Mitered Elbow 90 Flange both end, PN10 EN 1092, Polyester Filament Wound ASTM D3517 | 1000 | 40" | 1
10PAB42BR010 | A7-A | PIPE | FRP Pipe, Calc., PE, Polyester Filament Wound ASTM D3517 Type 2, Grade 1, Stiffness Class B, Isophtalic liner | 1000 | 40" | 4573 | mm
10PAB43BR010
10PAB43BR010 | A7-A | Butterfly Valve | BUTTERFLY VALVE SEMI LUGGED WAFER TYPE PN10 FF FL. GEAR OPERATED ASTM A126-B | 1000 | 40" | 1
10PAB43BR010 | A7-A | FIXED FLANGE EN 1092 | Fixed Flange FF, PN 10, EN 1092, FRP Filament Wound | 1000 | 40" | 3
10PAB43BR010 | A7-A | FLEX JOINT | FLEXIBLE JOINT, WITH CONTROL ROD, DOUBLE BELLOW, EN 1092-1, PN 10 FL. FF, RUBBER | 1000 | 40" | 2
10PAB43BR010 | A7-A | MITERED ELBOW 45 | Mitered Elbow 45, 1.5D, Clac., PE, Polyester Filament Wound ASTM D3517 | 1000 | 40" | 1
10PAB43BR010 | A7-A | MITERED ELBOW 90 | Mitered Elbow 90, 1.5D, Calc., PE, Polyester Filament Wound ASTM D3517 | 1000 | 40" | 1
10PAB43BR010 | A7-A | MITERED FL. ELBOW 90 | Mitered Elbow 90 Flange both end, PN10 EN 1092, Polyester Filament Wound ASTM D3517 | 1000 | 40" | 1
10PAB43BR010 | A7-A | PIPE | FRP Pipe, Calc., PE, Polyester Filament Wound ASTM D3517 Type 2, Grade 1, Stiffness Class B, Isophtalic liner | 1000 | 40" | 3109 | mm
10PAB44BR010
10PAB44BR010 | A7-A | Butterfly Valve | BUTTERFLY VALVE SEMI LUGGED WAFER TYPE PN10 FF FL. GEAR OPERATED ASTM A126-B | 1000 | 40" | 1
10PAB44BR010 | A7-A | FIXED FLANGE EN 1092 | Fixed Flange FF, PN 10, EN 1092, FRP Filament Wound | 1000 | 40" | 2
10PAB44BR010 | A7-A | FLEX JOINT | FLEXIBLE JOINT, WITH CONTROL ROD, DOUBLE BELLOW, EN 1092-1, PN 10 FL. FF, RUBBER | 1000 | 40" | 2
10PAB44BR010 | A7-A | MITERED ELBOW 90 | Mitered Elbow 90, 1.5D, Calc., PE, Polyester Filament Wound ASTM D3517 | 1000 | 40" | 1
10PAB44BR010 | A7-A | MITERED ELBOW 90 W/FLANGE | Mitered Elbow 90 one end flange, PN10 EN 1092, Calc., PE, Polyester Filament Wound ASTM D3517 | 1000 | 40" | 1
10PAB44BR010 | A7-A | MITERED FL. ELBOW 90 | Mitered Elbow 90 Flange both end, PN10 EN 1092, Polyester Filament Wound ASTM D3517 | 1000 | 40" | 1
10PAB44BR010 | A7-A | PIPE | FRP Pipe, Calc., PE, Polyester Filament Wound ASTM D3517 Type 2, Grade 1, Stiffness Class B, Isophtalic liner | 1000 | 40" | 4573 | mm
10PAB71BR010
10PAB71BR010 | A7-A | Butterfly Valve | BUTTERFLY VALVE DOUBLE FLANGE TYPE 150# FF FL. GEAR OPERATED ASTM A126-B | 700 | 28" | 1
10PAB71BR010 | A7-A | FIXED FLANGE ASME B16.47 | Fixed Flange, 150# FF, ASME B16.47, FRP Filament Wound | 700 | 28" | 5
10PAB71BR010 | A7-A | FLEX JOINT | FLEXIBLE JOINT, WITH CONTROL ROD, DOUBLE BELLOW, ANSI 16.47-A, 150# FL. FF, RUBBER | 700 | 28" | 2
10PAB71BR010 | A7-A | MITERED ELBOW 90 | Mitered Elbow 90, 1.5D, Calc., PE, Polyester Filament Wound ASTM D3517 | 700 | 28" | 2
10PAB71BR010 | A7-A | PIPE | FRP Pipe, Calc., PE, Polyester Filament Wound ASTM D3517 Type 2, Grade 1, Stiffness Class B, Isophtalic liner | 700 | 28" | 7095 | mm
10PAB71BR011
10PAB71BR011 | A7-A | Butterfly Valve | BUTTERFLY VALVE WAFER TYPE 150# FF FL. LEVER OPERATED | 300 | 12" | 1
10PAB71BR011 | A7-A | FIXED FLANGE ANSI B16.5 | Fixed Flange, 150# FF ASME B16.5, FRP Filament Wound | 300 | 12" | 3
10PAB71BR011 | A7-A | FLEX JOINT | FLEXIBLE JOINT, WITH CONTROL ROD, DOUBLE BELLOW, ANSI 16.5, 150# FL. FF, RUBBER | 300 | 12" | 1
10PAB71BR011 | A7-A | MITERED ELBOW 90 | Mitered Elbow 90, 1.5D, Calc., PE, Polyester Filament Wound ASTM D3517 | 300 | 12" | 3
10PAB71BR011 | A7-A | PIPE | FRP Pipe, Calc., PE, Polyester Filament Wound ASTM D3517 Type 2, Grade 1, Stiffness Class B, Isophtalic liner | 300 | 12" | 7970 | mm
10PAB72BR010
10PAB72BR010 | A7-A | Butterfly Valve | BUTTERFLY VALVE DOUBLE FLANGE TYPE 150# FF FL. GEAR OPERATED ASTM A126-B | 700 | 28" | 1
10PAB72BR010 | A7-A | FIXED FLANGE ASME B16.47 | Fixed Flange, 150# FF, ASME B16.47, FRP Filament Wound | 700 | 28" | 3
10PAB72BR010 | A7-A | FLEX JOINT | FLEXIBLE JOINT, WITH CONTROL ROD, DOUBLE BELLOW, ANSI 16.47-A, 150# FL. FF, RUBBER | 700 | 28" | 1
10PAB72BR010 | A7-A | MITERED ELBOW 90 | Mitered Elbow 90, 1.5D, Calc., PE, Polyester Filament Wound ASTM D3517 | 700 | 28" | 2
10PAB72BR010 | A7-A | PIPE | FRP Pipe, Calc., PE, Polyester Filament Wound ASTM D3517 Type 2, Grade 1, Stiffness Class B, Isophtalic liner | 700 | 28" | 7556 | mm
10PAB72BR011
10PAB72BR011 | A7-A | Butterfly Valve | BUTTERFLY VALVE WAFER TYPE 150# FF FL. LEVER OPERATED | 300 | 12" | 1
10PAB72BR011 | A7-A | FIXED FLANGE ANSI B16.5 | Fixed Flange, 150# FF ASME B16.5, FRP Filament Wound | 300 | 12" | 5
10PAB72BR011 | A7-A | FLEX JOINT | FLEXIBLE JOINT, WITH CONTROL ROD, DOUBLE BELLOW, ANSI 16.5, 150# FL. FF, RUBBER | 300 | 12" | 2
10PAB72BR011 | A7-A | MITERED ELBOW 90 | Mitered Elbow 90, 1.5D, Calc., PE, Polyester Filament Wound ASTM D3517 | 300 | 12" | 1
10PAB72BR011 | A7-A | PIPE | FRP Pipe, Calc., PE, Polyester Filament Wound ASTM D3517 Type 2, Grade 1, Stiffness Class B, Isophtalic liner | 300 | 12" | 3012 | mm
10PAB73BR010
10PAB73BR010 | A7-A | Butterfly Valve | BUTTERFLY VALVE DOUBLE FLANGE TYPE 150# FF FL. GEAR OPERATED ASTM A126-B | 700 | 28" | 1
10PAB73BR010 | A7-A | FIXED FLANGE ASME B16.47 | Fixed Flange, 150# FF, ASME B16.47, FRP Filament Wound | 700 | 28" | 3
10PAB73BR010 | A7-A | FLEX JOINT | FLEXIBLE JOINT, WITH CONTROL ROD, DOUBLE BELLOW, ANSI 16.47-A, 150# FL. FF, RUBBER | 700 | 28" | 1
10PAB73BR010 | A7-A | MITERED ELBOW 90 | Mitered Elbow 90, 1.5D, Calc., PE, Polyester Filament Wound ASTM D3517 | 700 | 28" | 2
10PAB73BR010 | A7-A | PIPE | FRP Pipe, Calc., PE, Polyester Filament Wound ASTM D3517 Type 2, Grade 1, Stiffness Class B, Isophtalic liner | 700 | 28" | 7665 | mm
10PAB73BR011
10PAB73BR011 | A7-A | Butterfly Valve | BUTTERFLY VALVE WAFER TYPE 150# FF FL. LEVER OPERATED | 300 | 12" | 1
10PAB73BR011 | A7-A | FIXED FLANGE ANSI B16.5 | Fixed Flange, 150# FF ASME B16.5, FRP Filament Wound | 300 | 12" | 5
10PAB73BR011 | A7-A | FLEX JOINT | FLEXIBLE JOINT, WITH CONTROL ROD, DOUBLE BELLOW, ANSI 16.5, 150# FL. FF, RUBBER | 300 | 12" | 2
10PAB73BR011 | A7-A | MITERED ELBOW 90 | Mitered Elbow 90, 1.5D, Calc., PE, Polyester Filament Wound ASTM D3517 | 300 | 12" | 1
10PAB73BR011 | A7-A | PIPE | FRP Pipe, Calc., PE, Polyester Filament Wound ASTM D3517 Type 2, Grade 1, Stiffness Class B, Isophtalic liner | 300 | 12" | 3118 | mm
10PAB74BR010
10PAB74BR010 | A7-A | Butterfly Valve | BUTTERFLY VALVE DOUBLE FLANGE TYPE 150# FF FL. GEAR OPERATED ASTM A126-B | 700 | 28" | 1
10PAB74BR010 | A7-A | FIXED FLANGE ASME B16.47 | Fixed Flange, 150# FF, ASME B16.47, FRP Filament Wound | 700 | 28" | 3
10PAB74BR010 | A7-A | FLEX JOINT | FLEXIBLE JOINT, WITH CONTROL ROD, DOUBLE BELLOW, ANSI 16.47-A, 150# FL. FF, RUBBER | 700 | 28" | 1
10PAB74BR010 | A7-A | MITERED ELBOW 90 | Mitered Elbow 90, 1.5D, Calc., PE, Polyester Filament Wound ASTM D3517 | 700 | 28" | 2
10PAB74BR010 | A7-A | PIPE | FRP Pipe, Calc., PE, Polyester Filament Wound ASTM D3517 Type 2, Grade 1, Stiffness Class B, Isophtalic liner | 700 | 28" | 7665 | mm
10PAB74BR011
10PAB74BR011 | A7-A | Butterfly Valve | BUTTERFLY VALVE WAFER TYPE 150# FF FL. LEVER OPERATED | 300 | 12" | 1
10PAB74BR011 | A7-A | FIXED FLANGE ANSI B16.5 | Fixed Flange, 150# FF ASME B16.5, FRP Filament Wound | 300 | 12" | 5
10PAB74BR011 | A7-A | FLEX JOINT | FLEXIBLE JOINT, WITH CONTROL ROD, DOUBLE BELLOW, ANSI 16.5, 150# FL. FF, RUBBER | 300 | 12" | 2
10PAB74BR011 | A7-A | MITERED ELBOW 90 | Mitered Elbow 90, 1.5D, Calc., PE, Polyester Filament Wound ASTM D3517 | 300 | 12" | 1
10PAB74BR011 | A7-A | PIPE | FRP Pipe, Calc., PE, Polyester Filament Wound ASTM D3517 Type 2, Grade 1, Stiffness Class B, Isophtalic liner | 300 | 12" | 3116 | mm
10PAB75BR010
10PAB75BR010 | A7-A | Butterfly Valve | BUTTERFLY VALVE DOUBLE FLANGE TYPE 150# FF FL. GEAR OPERATED ASTM A126-B | 700 | 28" | 1
10PAB75BR010 | A7-A | FIXED FLANGE ASME B16.47 | Fixed Flange, 150# FF, ASME B16.47, FRP Filament Wound | 700 | 28" | 3
10PAB75BR010 | A7-A | FLEX JOINT | FLEXIBLE JOINT, WITH CONTROL ROD, DOUBLE BELLOW, ANSI 16.47-A, 150# FL. FF, RUBBER | 700 | 28" | 1
10PAB75BR010 | A7-A | MITERED ELBOW 90 | Mitered Elbow 90, 1.5D, Calc., PE, Polyester Filament Wound ASTM D3517 | 700 | 28" | 2
10PAB75BR010 | A7-A | PIPE | FRP Pipe, Calc., PE, Polyester Filament Wound ASTM D3517 Type 2, Grade 1, Stiffness Class B, Isophtalic liner | 700 | 28" | 7939 | mm
10PAB75BR011
10PAB75BR011 | A7-A | Butterfly Valve | BUTTERFLY VALVE WAFER TYPE 150# FF FL. LEVER OPERATED | 300 | 12" | 1
10PAB75BR011 | A7-A | FIXED FLANGE ANSI B16.5 | Fixed Flange, 150# FF ASME B16.5, FRP Filament Wound | 300 | 12" | 5
10PAB75BR011 | A7-A | FLEX JOINT | FLEXIBLE JOINT, WITH CONTROL ROD, DOUBLE BELLOW, ANSI 16.5, 150# FL. FF, RUBBER | 300 | 12" | 2
10PAB75BR011 | A7-A | MITERED ELBOW 90 | Mitered Elbow 90, 1.5D, Calc., PE, Polyester Filament Wound ASTM D3517 | 300 | 12" | 1
10PAB75BR011 | A7-A | PIPE | FRP Pipe, Calc., PE, Polyester Filament Wound ASTM D3517 Type 2, Grade 1, Stiffness Class B, Isophtalic liner | 300 | 12" | 3534 | mm
10PAB76BR010
10PAB76BR010 | A7-A | Butterfly Valve | BUTTERFLY VALVE DOUBLE FLANGE TYPE 150# FF FL. GEAR OPERATED ASTM A126-B | 700 | 28" | 1
10PAB76BR010 | A7-A | FIXED FLANGE ASME B16.47 | Fixed Flange, 150# FF, ASME B16.47, FRP Filament Wound | 700 | 28" | 5
10PAB76BR010 | A7-A | FLEX JOINT | FLEXIBLE JOINT, WITH CONTROL ROD, DOUBLE BELLOW, ANSI 16.47-A, 150# FL. FF, RUBBER | 700 | 28" | 2
10PAB76BR010 | A7-A | MITERED ELBOW 90 | Mitered Elbow 90, 1.5D, Calc., PE, Polyester Filament Wound ASTM D3517 | 700 | 28" | 2
10PAB76BR010 | A7-A | PIPE | FRP Pipe, Calc., PE, Polyester Filament Wound ASTM D3517 Type 2, Grade 1, Stiffness Class B, Isophtalic liner | 700 | 28" | 6779 | mm
10PAB76BR011
10PAB76BR011 | A7-A | Butterfly Valve | BUTTERFLY VALVE WAFER TYPE 150# FF FL. LEVER OPERATED | 300 | 12" | 1
10PAB76BR011 | A7-A | FIXED FLANGE ANSI B16.5 | Fixed Flange, 150# FF ASME B16.5, FRP Filament Wound | 300 | 12" | 7
10PAB76BR011 | A7-A | FLEX JOINT | FLEXIBLE JOINT, WITH CONTROL ROD, DOUBLE BELLOW, ANSI 16.5, 150# FL. FF, RUBBER | 300 | 12" | 3
10PAB76BR011 | A7-A | MITERED ELBOW 90 | Mitered Elbow 90, 1.5D, Calc., PE, Polyester Filament Wound ASTM D3517 | 300 | 12" | 1
10PAB76BR011 | A7-A | PIPE | FRP Pipe, Calc., PE, Polyester Filament Wound ASTM D3517 Type 2, Grade 1, Stiffness Class B, Isophtalic liner | 300 | 12" | 2778 | mm
10PAB91BR010
10PAB91BR010 | A7-A | Butterfly Valve | BUTTERFLY VALVE DOUBLE FLANGE TYPE 150# FF FL. GEAR OPERATED ASTM A126-B | 600 | 24" | 1
10PAB91BR010 | A7-A | FIXED FLANGE ANSI B16.5 | Fixed Flange, 150# FF ASME B16.5, FRP Filament Wound | 600 | 24" | 2
10PAB91BR010 | A7-A | MITERED ELBOW 90 | Mitered Elbow 90, 1.5D, Calc., PE, Polyester Filament Wound ASTM D3517 | 600 | 24" | 2
10PAB91BR010 | A7-A | PIPE | FRP Pipe, Calc., PE, Polyester Filament Wound ASTM D3517 Type 2, Grade 1, Stiffness Class B, Isophtalic liner | 600 | 24" | 6260 | mm
10PAB91BR010 | A7-A | TEE | TEE 90 EQUAL, Calc., PE, Polyester Filament Wound ASTM D3517 | 600 | 24" | 1
10PAB92BR010
10PAB92BR010 | A7-A | Butterfly Valve | BUTTERFLY VALVE DOUBLE FLANGE TYPE 150# FF FL. GEAR OPERATED ASTM A126-B | 600 | 24" | 1
10PAB92BR010 | A7-A | FIXED FLANGE ANSI B16.5 | Fixed Flange, 150# FF ASME B16.5, FRP Filament Wound | 600 | 24" | 2
10PAB92BR010 | A7-A | MITERED ELBOW 90 | Mitered Elbow 90, 1.5D, Calc., PE, Polyester Filament Wound ASTM D3517 | 600 | 24" | 2
10PAB92BR010 | A7-A | PIPE | FRP Pipe, Calc., PE, Polyester Filament Wound ASTM D3517 Type 2, Grade 1, Stiffness Class B, Isophtalic liner | 600 | 24" | 5064 | mm
10PAB92BR010 | A7-A | TEE | TEE 90 EQUAL, Calc., PE, Polyester Filament Wound ASTM D3517 | 600 | 24" | 1
10PCB11BR010
10PCB11BR010 | A7-A | Butterfly Valve | BUTTERFLY VALVE SEMI LUGGED WAFER TYPE 150# FF FL. GEAR OPERATED ASTM A126-B | 600 | 24" | 1
10PCB11BR010 | A7-A | Check Valve | CHECK VALVE DUAL PLATE DOUBLE FLANGE TYPE 125# FF FL. ASTM A126-B | 600 | 24" | 1
10PCB11BR010 | A7-A | FIXED FLANGE ANSI B16.5 | Fixed Flange, 150# FF ASME B16.5, FRP Filament Wound | 500 | 20" | 1
10PCB11BR010 | A7-A | FIXED FLANGE ANSI B16.5 | Fixed Flange, 150# FF ASME B16.5, FRP Filament Wound | 600 | 24" | 4
10PCB11BR010 | A7-A | FIXED FLANGE ANSI B16.5 | Fixed Flange, 150# FF ASME B16.5, FRP Filament Wound | 80 | 3" | 2
10PCB11BR010 | A7-A | FLEX JOINT | FLEXIBLE JOINT, WITH CONTROL ROD, DOUBLE BELLOW, ANSI 16.5, 150# FL. FF, RUBBER | 500 | 20" | 1
10PCB11BR010 | A7-A | MITERED ELBOW 90 | Mitered Elbow 90, 1.5D, Calc., PE, Polyester Filament Wound ASTM D3517 | 600 | 24" | 1
10PCB11BR010 | A7-A | PIPE | FRP Pipe, Calc., PE, Polyester Filament Wound ASTM D3517 Type 2, Grade 1, Stiffness Class B, Isophtalic liner | 600 | 24" | 2998 | mm
10PCB11BR010 | A7-A | PIPE | FRP Pipe, Calc., PE, Polyester Filament Wound ASTM D3517 Type 2, Grade 1, Stiffness Class B, Isophtalic liner | 80 | 3" | 6 | mm
10PCB11BR010 | A7-A | REDUCER (ECC.) | Ecc. Reducer, Calc., PE, Polyester Filament Wound ASTM D3517 | 600 | 24"x20" | 1
10PCB21BR010
10PCB21BR010 | A7-A | Butterfly Valve | BUTTERFLY VALVE SEMI LUGGED WAFER TYPE 150# FF FL. GEAR OPERATED ASTM A126-B | 600 | 24" | 1
10PCB21BR010 | A7-A | Check Valve | CHECK VALVE DUAL PLATE DOUBLE FLANGE TYPE 125# FF FL. ASTM A126-B | 600 | 24" | 1
10PCB21BR010 | A7-A | FIXED FLANGE ANSI B16.5 | Fixed Flange, 150# FF ASME B16.5, FRP Filament Wound | 500 | 20" | 1
10PCB21BR010 | A7-A | FIXED FLANGE ANSI B16.5 | Fixed Flange, 150# FF ASME B16.5, FRP Filament Wound | 600 | 24" | 4
10PCB21BR010 | A7-A | FIXED FLANGE ANSI B16.5 | Fixed Flange, 150# FF ASME B16.5, FRP Filament Wound | 80 | 3" | 2
10PCB21BR010 | A7-A | FLEX JOINT | FLEXIBLE JOINT, WITH CONTROL ROD, DOUBLE BELLOW, ANSI 16.5, 150# FL. FF, RUBBER | 500 | 20" | 1
10PCB21BR010 | A7-A | MITERED ELBOW 90 | Mitered Elbow 90, 1.5D, Calc., PE, Polyester Filament Wound ASTM D3517 | 600 | 24" | 1
10PCB21BR010 | A7-A | PIPE | FRP Pipe, Calc., PE, Polyester Filament Wound ASTM D3517 Type 2, Grade 1, Stiffness Class B, Isophtalic liner | 600 | 24" | 3298 | mm
10PCB21BR010 | A7-A | PIPE | FRP Pipe, Calc., PE, Polyester Filament Wound ASTM D3517 Type 2, Grade 1, Stiffness Class B, Isophtalic liner | 80 | 3" | 6 | mm
10PCB21BR010 | A7-A | REDUCER (ECC.) | Ecc. Reducer, Calc., PE, Polyester Filament Wound ASTM D3517 | 600 | 24"x20" | 1
10PCB30BR010
10PCB30BR010 | A7-A | FIXED FLANGE ANSI B16.5 | Fixed Flange, 150# FF ASME B16.5, FRP Filament Wound | 80 | 3" | 3
10PCB30BR010 | A7-A | MITERED ELBOW 90 | Mitered Elbow 90, 1.5D, Calc., PE, Polyester Filament Wound ASTM D3517 | 600 | 24" | 7
10PCB30BR010 | A7-A | PIPE | FRP Pipe, Calc., PE, Polyester Filament Wound ASTM D3517 Type 2, Grade 1, Stiffness Class B, Isophtalic liner | 600 | 24" | 31856 | mm
10PCB30BR010 | A7-A | PIPE | FRP Pipe, Calc., PE, Polyester Filament Wound ASTM D3517 Type 2, Grade 1, Stiffness Class B, Isophtalic liner | 80 | 3" | 9 | mm
10PCB30BR010 | A7-A | TEE | TEE 90 EQUAL, Calc., PE, Polyester Filament Wound ASTM D3517 | 600 | 24" | 1
10PCB30BR015
10PCB30BR015 | A7-A | MITERED ELBOW 90 | Mitered Elbow 90, 1.5D, Calc., PE, Polyester Filament Wound ASTM D3517 | 600 | 24" | 6
10PCB30BR015 | A7-A | PIPE | FRP Pipe, Calc., PE, Polyester Filament Wound ASTM D3517 Type 2, Grade 1, Stiffness Class B, Isophtalic liner | 600 | 24" | 93674 | mm
10PCB30BR020
10PCB30BR020 | A7-A | CAP | CAP, Clac., PE, Polyester Filament Wound ASTM D3517 | 600 | 24" | 1
10PCB30BR020 | A7-A | MITERED ELBOW 45 | Mitered Elbow 45, 1.5D, Clac., PE, Polyester Filament Wound ASTM D3517 | 600 | 24" | 1
10PCB30BR020 | A7-A | MITERED ELBOW 90 | Mitered Elbow 90, 1.5D, Calc., PE, Polyester Filament Wound ASTM D3517 | 600 | 24" | 3
10PCB30BR020 | A7-A | PIPE | FRP Pipe, Calc., PE, Polyester Filament Wound ASTM D3517 Type 2, Grade 1, Stiffness Class B, Isophtalic liner | 300 | 12" | 2297 | mm
10PCB30BR020 | A7-A | PIPE | FRP Pipe, Calc., PE, Polyester Filament Wound ASTM D3517 Type 2, Grade 1, Stiffness Class B, Isophtalic liner | 600 | 24" | 26613 | mm
10PCB30BR020 | A7-A | TEE | TEE 90 EQUAL, Calc., PE, Polyester Filament Wound ASTM D3517 | 600 | 24" | 2
10PCB30BR020 | A7-A | TEE (RED) | RED.TEE, Calc., PE, Polyester Filament Wound ASTM D3517 | 600 | 24"x12" | 1
10PCB31BR010
10PCB31BR010 | A7-A | Butterfly Valve | BUTTERFLY VALVE DOUBLE FLANGE TYPE 150# FF FL. GEAR OPERATED ASTM A126-B | 600 | 24" | 1
10PCB31BR010 | A7-A | FIXED FLANGE ANSI B16.5 | Fixed Flange, 150# FF ASME B16.5, FRP Filament Wound | 500 | 20" | 1
10PCB31BR010 | A7-A | FIXED FLANGE ANSI B16.5 | Fixed Flange, 150# FF ASME B16.5, FRP Filament Wound | 600 | 24" | 2
10PCB31BR010 | A7-A | MITERED ELBOW 90 | Mitered Elbow 90, 1.5D, Calc., PE, Polyester Filament Wound ASTM D3517 | 600 | 24" | 1
10PCB31BR010 | A7-A | PIPE | FRP Pipe, Calc., PE, Polyester Filament Wound ASTM D3517 Type 2, Grade 1, Stiffness Class B, Isophtalic liner | 600 | 24" | 4759 | mm
10PCB31BR010 | A7-A | REDUCER (ECC.) | Ecc. Reducer, Calc., PE, Polyester Filament Wound ASTM D3517 | 600 | 24"x20" | 1
10PCB32BR010
10PCB32BR010 | A7-A | Butterfly Valve | BUTTERFLY VALVE SEMI LUGGED WAFER TYPE 150# FF FL. GEAR OPERATED ASTM A126-B | 600 | 24" | 1
10PCB32BR010 | A7-A | FIXED FLANGE ANSI B16.5 | Fixed Flange, 150# FF ASME B16.5, FRP Filament Wound | 500 | 20" | 1
10PCB32BR010 | A7-A | FIXED FLANGE ANSI B16.5 | Fixed Flange, 150# FF ASME B16.5, FRP Filament Wound | 600 | 24" | 2
10PCB32BR010 | A7-A | FIXED FLANGE ANSI B16.5 | Fixed Flange, 150# FF ASME B16.5, FRP Filament Wound | 80 | 3" | 6
10PCB32BR010 | A7-A | Gate Valve | GATE VALVE, OS&Y+BB+Rising Stem, 125# FF FL. HANDWHEEL OPERATED, A126-B | 80 | 3" | 1
10PCB32BR010 | A7-A | MITERED ELBOW 90 | Mitered Elbow 90, 1.5D, Calc., PE, Polyester Filament Wound ASTM D3517 | 600 | 24" | 1
10PCB32BR010 | A7-A | MITERED ELBOW 90 | Mitered Elbow 90, 1.5D, Calc., PE, Polyester Filament Wound ASTM D3517 | 80 | 3" | 5
10PCB32BR010 | A7-A | PIPE | FRP Pipe, Calc., PE, Polyester Filament Wound ASTM D3517 Type 2, Grade 1, Stiffness Class B, Isophtalic liner | 600 | 24" | 2899 | mm
10PCB32BR010 | A7-A | PIPE | FRP Pipe, Calc., PE, Polyester Filament Wound ASTM D3517 Type 2, Grade 1, Stiffness Class B, Isophtalic liner | 80 | 3" | 1304 | mm
10PCB32BR010 | A7-A | REDUCER (ECC.) | Ecc. Reducer, Calc., PE, Polyester Filament Wound ASTM D3517 | 600 | 24"x20" | 1
10PCB33BR010
10PCB33BR010 | A7-A | Butterfly Valve | BUTTERFLY VALVE DOUBLE FLANGE TYPE 150# FF FL. GEAR OPERATED ASTM A126-B | 600 | 24" | 1
10PCB33BR010 | A7-A | FIXED FLANGE ANSI B16.5 | Fixed Flange, 150# FF ASME B16.5, FRP Filament Wound | 500 | 20" | 1
10PCB33BR010 | A7-A | FIXED FLANGE ANSI B16.5 | Fixed Flange, 150# FF ASME B16.5, FRP Filament Wound | 600 | 24" | 2
10PCB33BR010 | A7-A | MITERED ELBOW 90 | Mitered Elbow 90, 1.5D, Calc., PE, Polyester Filament Wound ASTM D3517 | 600 | 24" | 1
10PCB33BR010 | A7-A | PIPE | FRP Pipe, Calc., PE, Polyester Filament Wound ASTM D3517 Type 2, Grade 1, Stiffness Class B, Isophtalic liner | 600 | 24" | 4759 | mm
10PCB33BR010 | A7-A | REDUCER (ECC.) | Ecc. Reducer, Calc., PE, Polyester Filament Wound ASTM D3517 | 600 | 24"x20" | 1
10PCB34BR010
10PCB34BR010 | A7-A | Butterfly Valve | BUTTERFLY VALVE SEMI LUGGED WAFER TYPE 150# FF FL. GEAR OPERATED ASTM A126-B | 600 | 24" | 1
10PCB34BR010 | A7-A | FIXED FLANGE ANSI B16.5 | Fixed Flange, 150# FF ASME B16.5, FRP Filament Wound | 500 | 20" | 1
10PCB34BR010 | A7-A | FIXED FLANGE ANSI B16.5 | Fixed Flange, 150# FF ASME B16.5, FRP Filament Wound | 600 | 24" | 2
10PCB34BR010 | A7-A | FIXED FLANGE ANSI B16.5 | Fixed Flange, 150# FF ASME B16.5, FRP Filament Wound | 80 | 3" | 6
10PCB34BR010 | A7-A | FIXED FLANGE ANSI B16.5 | Fixed Flange, 150# FF ASME B16.5, FRP Filament Wound | 100 | 4" | 1
10PCB34BR010 | A7-A | FLANGE BLIND | Blind Flange, 150#, FF, ASME B16.5, FRP Filament Wound | 100 | 4" | 1
10PCB34BR010 | A7-A | Gate Valve | GATE VALVE, OS&Y+BB+Rising Stem, 125# FF FL. HANDWHEEL OPERATED, A126-B | 80 | 3" | 1
10PCB34BR010 | A7-A | MITERED ELBOW 90 | Mitered Elbow 90, 1.5D, Calc., PE, Polyester Filament Wound ASTM D3517 | 600 | 24" | 1
10PCB34BR010 | A7-A | MITERED ELBOW 90 | Mitered Elbow 90, 1.5D, Calc., PE, Polyester Filament Wound ASTM D3517 | 80 | 3" | 5
10PCB34BR010 | A7-A | PIPE | FRP Pipe, Calc., PE, Polyester Filament Wound ASTM D3517 Type 2, Grade 1, Stiffness Class B, Isophtalic liner | 600 | 24" | 2899 | mm
10PCB34BR010 | A7-A | PIPE | FRP Pipe, Calc., PE, Polyester Filament Wound ASTM D3517 Type 2, Grade 1, Stiffness Class B, Isophtalic liner | 80 | 3" | 2074 | mm
10PCB34BR010 | A7-A | REDUCER (ECC.) | Ecc. Reducer, Calc., PE, Polyester Filament Wound ASTM D3517 | 600 | 24"x20" | 1
10PCB35BR010
10PCB35BR010 | A7-A | Butterfly Valve | BUTTERFLY VALVE DOUBLE FLANGE TYPE 150# FF FL. GEAR OPERATED ASTM A126-B | 300 | 12" | 1
10PCB35BR010 | A7-A | FIXED FLANGE ANSI B16.5 | Fixed Flange, 150# FF ASME B16.5, FRP Filament Wound | 300 | 12" | 2
10PCB35BR010 | A7-A | FIXED FLANGE ANSI B16.5 | Fixed Flange, 150# FF ASME B16.5, FRP Filament Wound | 50 | 2" | 3
10PCB35BR010 | A7-A | FIXED FLANGE ANSI B16.5 | Fixed Flange, 150# FF ASME B16.5, FRP Filament Wound | 200 | 8" | 1
10PCB35BR010 | A7-A | MITERED ELBOW 45 | Mitered Elbow 45, 1.5D, Clac., PE, Polyester Filament Wound ASTM D3517 | 300 | 12" | 2
10PCB35BR010 | A7-A | MITERED ELBOW 90 | Mitered Elbow 90, 1.5D, Calc., PE, Polyester Filament Wound ASTM D3517 | 300 | 12" | 1
10PCB35BR010 | A7-A | PIPE | FRP Pipe, Calc., PE, Polyester Filament Wound ASTM D3517 Type 2, Grade 1, Stiffness Class B, Isophtalic liner | 300 | 12" | 4332 | mm
10PCB35BR010 | A7-A | PIPE | FRP Pipe, Calc., PE, Polyester Filament Wound ASTM D3517 Type 2, Grade 1, Stiffness Class B, Isophtalic liner | 50 | 2" | 24 | mm
10PCB35BR010 | A7-A | REDUCER (ECC.) | Ecc. Reducer, Calc., PE, Polyester Filament Wound ASTM D3517 | 300 | 12"x8" | 1
10PCB36BR010
10PCB36BR010 | A7-A | Butterfly Valve | BUTTERFLY VALVE DOUBLE FLANGE TYPE 150# FF FL. GEAR OPERATED ASTM A126-B | 300 | 12" | 1
10PCB36BR010 | A7-A | FIXED FLANGE ANSI B16.5 | Fixed Flange, 150# FF ASME B16.5, FRP Filament Wound | 300 | 12" | 2
10PCB36BR010 | A7-A | FIXED FLANGE ANSI B16.5 | Fixed Flange, 150# FF ASME B16.5, FRP Filament Wound | 50 | 2" | 3
10PCB36BR010 | A7-A | FIXED FLANGE ANSI B16.5 | Fixed Flange, 150# FF ASME B16.5, FRP Filament Wound | 100 | 4" | 1
10PCB36BR010 | A7-A | FIXED FLANGE ANSI B16.5 | Fixed Flange, 150# FF ASME B16.5, FRP Filament Wound | 200 | 8" | 1
10PCB36BR010 | A7-A | FLANGE BLIND | Blind Flange, 150#, FF, ASME B16.5, FRP Filament Wound | 100 | 4" | 1
10PCB36BR010 | A7-A | MITERED ELBOW 90 | Mitered Elbow 90, 1.5D, Calc., PE, Polyester Filament Wound ASTM D3517 | 300 | 12" | 1
10PCB36BR010 | A7-A | PIPE | FRP Pipe, Calc., PE, Polyester Filament Wound ASTM D3517 Type 2, Grade 1, Stiffness Class B, Isophtalic liner | 300 | 12" | 3984 | mm
10PCB36BR010 | A7-A | PIPE | FRP Pipe, Calc., PE, Polyester Filament Wound ASTM D3517 Type 2, Grade 1, Stiffness Class B, Isophtalic liner | 50 | 2" | 24 | mm
10PCB36BR010 | A7-A | PIPE | FRP Pipe, Calc., PE, Polyester Filament Wound ASTM D3517 Type 2, Grade 1, Stiffness Class B, Isophtalic liner | 100 | 4" | 16 | mm
10PCB36BR010 | A7-A | REDUCER (ECC.) | Ecc. Reducer, Calc., PE, Polyester Filament Wound ASTM D3517 | 300 | 12"x8" | 1
10PCB40BR010
10PCB40BR010 | A7-A | Butterfly Valve | BUTTERFLY VALVE SEMI LUGGED WAFER TYPE 150# FF FL. GEAR OPERATED ASTM A126-B | 600 | 24" | 1
10PCB40BR010 | A7-A | CAP | CAP, Clac., PE, Polyester Filament Wound ASTM D3517 | 600 | 24" | 1
10PCB40BR010 | A7-A | Check Valve | CHECK VALVE DUAL PLATE DOUBLE FLANGE TYPE 125# FF FL. ASTM A126-B | 600 | 24" | 1
10PCB40BR010 | A7-A | FIXED FLANGE ANSI B16.5 | Fixed Flange, 150# FF ASME B16.5, FRP Filament Wound | 600 | 24" | 3
10PCB40BR010 | A7-A | MITERED ELBOW 90 | Mitered Elbow 90, 1.5D, Calc., PE, Polyester Filament Wound ASTM D3517 | 600 | 24" | 3
10PCB40BR010 | A7-A | PIPE | FRP Pipe, Calc., PE, Polyester Filament Wound ASTM D3517 Type 2, Grade 1, Stiffness Class B, Isophtalic liner | 300 | 12" | 3088 | mm
10PCB40BR010 | A7-A | PIPE | FRP Pipe, Calc., PE, Polyester Filament Wound ASTM D3517 Type 2, Grade 1, Stiffness Class B, Isophtalic liner | 600 | 24" | 20184 | mm
10PCB40BR010 | A7-A | TEE | TEE 90 EQUAL, Calc., PE, Polyester Filament Wound ASTM D3517 | 600 | 24" | 2
10PCB40BR010 | A7-A | TEE (RED) | RED.TEE, Calc., PE, Polyester Filament Wound ASTM D3517 | 600 | 24"x12"x24" | 1
10PGA30BR010
10PGA30BR010 | A2-B | ELBOW 90 LR | ELBOW 90 LR, SCH STD, BW, ASTM A234-WPB | 600 | 24" | 2
10PGA30BR010 | A2-B | PIPE, ERW | PIPE, ERW, Sch.STD, BE, ASTM A53 Gr.B | 600 | 24" | 76114 | mm
10PGA30BR010 | A2-B | REDUCER (ECC) | REDUCER (ECC), SCH STD, BW, ASTM A234-WPB | 600 | 24"x20" | 1
10PGA30BR010 | A2-B | Sockolet | SOCKOLET, 3000#, ASTM A105 | 600 | 24"x1" | 1
10PGA30BR010 | A2-B | TEE | TEE, SCH STD, BW, ASTM A234-WPB | 600 | 24" | 1
10PGA30BR010 | A2-B | WELDOLET | WELDOLET, BW, STD, ASTM A105 | 600 | 24"x4" | 1
10PGA30BR010 | A2-B | WELDOLET | WELDOLET, BW, STD, ASTM A105 | 600 | 24"x6" | 1
10PGA30BR020
10PGA30BR020 | A2-B | PIPE, ERW | PIPE, ERW, Sch.STD, BE, ASTM A53 Gr.B | 500 | 20" | 24991 | mm
10PGA30BR020 | A2-B | REDUCER (ECC) | REDUCER (ECC), SCH STD, BW, ASTM A234-WPB | 500 | 20"x12" | 1
10PGA30BR020 | A2-B | TEE (RED) | TEE (RED), SCH STD, BW, ASTM A234-WPB | 500 | 20"x16" | 1
10PGA31BR010
10PGA31BR010 | A2-B | Ball Valve | BALL VALVE, REGULAR PORT, 200# THRD, ASTM B62 | 15 | 1/2" | 1
10PGA31BR010 | A2-B | Butterfly Valve | BUTTERFLY VALVE SEMI LUGGED WAFER TYPE 125# FF FL. GEAR OPERATED ASTM A126-B | 600 | 24" | 1
10PGA31BR010 | A2-B | COUPLING | COUPLING 3000# THRD ASTM A105 | 15 | 1/2" | 1
10PGA31BR010 | A2-B | ELBOW 90 LR | ELBOW 90 LR, SCH STD, BW, ASTM A234-WPB | 50 | 2" | 2
10PGA31BR010 | A2-B | ELBOW 90 LR | ELBOW 90 LR, SCH STD, BW, ASTM A234-WPB | 600 | 24" | 4
10PGA31BR010 | A2-B | FLANGE SO | SO. FL ANSI B16.5 150# FF, ASTM A105 | 50 | 2" | 2
10PGA31BR010 | A2-B | FLANGE WN | WN. FL ANSI B16.5 150# FF, SCH STD, ASTM A105 | 350 | 14" | 1
10PGA31BR010 | A2-B | FLANGE WN | WN. FL ANSI B16.5 150# FF, SCH STD, ASTM A105 | 600 | 24" | 4
10PGA31BR010 | A2-B | FLEX JOINT | FLEXIBLE JOINT, WITH CONTROL ROD, DOUBLE BELLOW, ANSI 16.5, 150# FL. FF, RUBBER | 600 | 24" | 1
10PGA31BR010 | A2-B | Gate Valve | GATE VALVE, OS&Y+BB+Rising Stem, 125# FF FL. HANDWHEEL OPERATED, A126-B | 50 | 2" | 1
10PGA31BR010 | A2-B | PIPE NIPPLE, LONG TYPE | PIPE NIPPLE, SCH 80, TBE (L=150 mm) ASTM A53 Gr.B | 15 | 1/2" | 1
10PGA31BR010 | A2-B | PIPE NIPPLE, SHORT TYPE | PIPE NIPPLE, SCH 80, TOE (L=75 mm) ASTM A53 Gr.B | 15 | 1/2" | 1
10PGA31BR010 | A2-B | PIPE, ERW | PIPE, ERW, Sch.STD, BE, ASTM A53 Gr.B | 50 | 2" | 960 | mm
10PGA31BR010 | A2-B | PIPE, ERW | PIPE, ERW, Sch.STD, BE, ASTM A53 Gr.B | 600 | 24" | 11843 | mm
10PGA31BR010 | A2-B | REDUCER (ECC) | REDUCER (ECC), SCH STD, BW, ASTM A234-WPB | 500 | 20"x14" | 1
10PGA31BR010 | A2-B | REDUCER (ECC) | REDUCER (ECC), SCH STD, BW, ASTM A234-WPB | 600 | 24"x20" | 1
10PGA31BR010 | A2-B | Sockolet | SOCKOLET, 3000#, ASTM A105 | 600 | 24"x1/2" | 1
10PGA31BR010 | A2-B | WELDOLET | WELDOLET, BW, STD, ASTM A105 | 600 | 24"x2" | 1
10PGA32BR010
10PGA32BR010 | A2-B | Ball Valve | BALL VALVE, REGULAR PORT, 200# THRD, ASTM B62 | 15 | 1/2" | 1
10PGA32BR010 | A2-B | Butterfly Valve | BUTTERFLY VALVE SEMI LUGGED WAFER TYPE 125# FF FL. GEAR OPERATED ASTM A126-B | 600 | 24" | 1
10PGA32BR010 | A2-B | COUPLING | COUPLING 3000# THRD ASTM A105 | 15 | 1/2" | 1
10PGA32BR010 | A2-B | ELBOW 90 LR | ELBOW 90 LR, SCH STD, BW, ASTM A234-WPB | 50 | 2" | 2
10PGA32BR010 | A2-B | ELBOW 90 LR | ELBOW 90 LR, SCH STD, BW, ASTM A234-WPB | 600 | 24" | 3
10PGA32BR010 | A2-B | FLANGE SO | SO. FL ANSI B16.5 150# FF, ASTM A105 | 50 | 2" | 2
10PGA32BR010 | A2-B | FLANGE WN | WN. FL ANSI B16.5 150# FF, SCH STD, ASTM A105 | 350 | 14" | 1
10PGA32BR010 | A2-B | FLANGE WN | WN. FL ANSI B16.5 150# FF, SCH STD, ASTM A105 | 600 | 24" | 4
10PGA32BR010 | A2-B | FLEX JOINT | FLEXIBLE JOINT, WITH CONTROL ROD, DOUBLE BELLOW, ANSI 16.5, 150# FL. FF, RUBBER | 600 | 24" | 1
10PGA32BR010 | A2-B | Gate Valve | GATE VALVE, OS&Y+BB+Rising Stem, 125# FF FL. HANDWHEEL OPERATED, A126-B | 50 | 2" | 1
10PGA32BR010 | A2-B | PIPE NIPPLE, LONG TYPE | PIPE NIPPLE, SCH 80, TBE (L=150 mm) ASTM A53 Gr.B | 15 | 1/2" | 1
10PGA32BR010 | A2-B | PIPE NIPPLE, SHORT TYPE | PIPE NIPPLE, SCH 80, TOE (L=75 mm) ASTM A53 Gr.B | 15 | 1/2" | 1
10PGA32BR010 | A2-B | PIPE, ERW | PIPE, ERW, Sch.STD, BE, ASTM A53 Gr.B | 50 | 2" | 960 | mm
10PGA32BR010 | A2-B | PIPE, ERW | PIPE, ERW, Sch.STD, BE, ASTM A53 Gr.B | 600 | 24" | 6002 | mm
10PGA32BR010 | A2-B | REDUCER (ECC) | REDUCER (ECC), SCH STD, BW, ASTM A234-WPB | 500 | 20"x14" | 1
10PGA32BR010 | A2-B | REDUCER (ECC) | REDUCER (ECC), SCH STD, BW, ASTM A234-WPB | 600 | 24"x20" | 1
10PGA32BR010 | A2-B | Sockolet | SOCKOLET, 3000#, ASTM A105 | 600 | 24"x1/2" | 1
10PGA32BR010 | A2-B | WELDOLET | WELDOLET, BW, STD, ASTM A105 | 600 | 24"x2" | 1
10PGA33BR010
10PGA33BR010 | A2-B | Ball Valve | BALL VALVE, REGULAR PORT, 200# THRD, ASTM B62 | 15 | 1/2" | 1
10PGA33BR010 | A2-B | COUPLING | COUPLING 3000# THRD ASTM A105 | 15 | 1/2" | 1
10PGA33BR010 | A2-B | ELBOW 45 LR | ELBOW 45 LR, SCH STD, BW, ASTM A234-WPB | 300 | 12" | 1
10PGA33BR010 | A2-B | ELBOW 90 LR | ELBOW 90 LR, SCH STD, BW, ASTM A234-WPB | 300 | 12" | 2
10PGA33BR010 | A2-B | FLANGE SW | SW. FL ANSI B16.5 150# FF,SCH 80, ASTM A105 | 40 | 1 1/2" | 1
10PGA33BR010 | A2-B | PIPE NIPPLE, LONG TYPE | PIPE NIPPLE, SCH 80, PBE (L=150 mm) ASTM A53 Gr.B | 40 | 1 1/2" | 1
10PGA33BR010 | A2-B | PIPE NIPPLE, LONG TYPE | PIPE NIPPLE, SCH 80, TBE (L=150 mm) ASTM A53 Gr.B | 15 | 1/2" | 1
10PGA33BR010 | A2-B | PIPE NIPPLE, SHORT TYPE | PIPE NIPPLE, SCH 80, TOE (L=75 mm) ASTM A53 Gr.B | 15 | 1/2" | 1
10PGA33BR010 | A2-B | PIPE, ERW | PIPE, ERW, Sch.STD, BE, ASTM A53 Gr.B | 300 | 12" | 17757 | mm
10PGA33BR010 | A2-B | REDUCER (ECC) | REDUCER (ECC), SCH STD, BW, ASTM A234-WPB | 300 | 12"x8" | 1
10PGA33BR010 | A2-B | Sockolet | SOCKOLET, 3000#, ASTM A105 | 300 | 12"x1 1/2" | 1
10PGA33BR010 | A2-B | Sockolet | SOCKOLET, 3000#, ASTM A105 | 300 | 12"x1" | 1
10PGA33BR010 | A2-B | Sockolet | SOCKOLET, 3000#, ASTM A105 | 300 | 12"x1/2" | 1
10PGA33BR010 | A2-B | TEE (RED) | TEE (RED), SCH STD, BW, ASTM A234-WPB | 300 | 12"x8"x12" | 1
10PGA33BR011
10PGA33BR011 | A2-B | COUPLING | COUPLING 3000# SW ASTM A105 | 25 | 1" | 3
10PGA33BR011 | A2-B | COUPLING, REDUCING | COUPLING, REDUCING, 3000#, SW, ASTM A105 | 40 | 1 1/2"x1" | 2
10PGA33BR011 | A2-B | EL 90 3000LB THRD | ELBOW 90, 3000#, THRD, ASTM A105 | 25 | 1" | 3
10PGA33BR011 | A2-B | Gate Valve | GATE VALVE, 125# THRD, ASTM B62 | 25 | 1" | 1
10PGA33BR011 | A2-B | PIPE NIPPLE, LONG TYPE | PIPE NIPPLE, SCH 80, TOE (L=150 mm) ASTM A53 Gr.B | 25 | 1" | 3
10PGA33BR011 | A2-B | PIPE NIPPLE, SHORT TYPE | PIPE NIPPLE, SCH 80, PBE (L=75 mm) ASTM A53 Gr.B | 40 | 1 1/2" | 2
10PGA33BR011 | A2-B | PIPE NIPPLE, SHORT TYPE | PIPE NIPPLE, SCH 80, PBE (L=75 mm) ASTM A53 Gr.B | 25 | 1" | 1
10PGA33BR011 | A2-B | PIPE, ERW | PIPE, ERW, Sch.STD, BE, ASTM A53 Gr.B | 80 | 3" | 250 | mm
10PGA33BR011 | A2-B | PIPE, SEAMLESS | PIPE, SMLS, Sch.80, PE, ASTM A53 Gr.B | 25 | 1" | 17995 | mm
10PGA33BR011 | A2-B | REDUCER (CONC) | REDUCER (CONC), SCH STD, BW, ASTM A234-WPB | 50 | 2"x1 1/2" | 2
10PGA33BR011 | A2-B | REDUCER (CONC) | REDUCER (CONC), SCH STD, BW, ASTM A234-WPB | 80 | 3"x2" | 2
10PGA33BR011 | A2-B | Threadolet | THREADOLET, 3000#, ASTM A105 | 80 | 3"x1 1/2" | 1
10PGA33BR011 | A2-B | UNION | UNION (INTEGRAL SEAT) 3000# SW ASTM A105 | 25 | 1" | 1
10PGA33BR020
10PGA33BR020 | A2-B | Ball Valve | BALL VALVE, REGULAR PORT, 200# THRD, ASTM B62 | 25 | 1" | 1
10PGA33BR020 | A2-B | CAP | CAP, 3000#, THRD, ASTM A105 | 25 | 1" | 1
10PGA33BR020 | A2-B | ELBOW 90 LR | ELBOW 90 LR, SCH STD, BW, ASTM A234-WPB | 200 | 8" | 3
10PGA33BR020 | A2-B | FLANGE BLIND | BLIND FL ANSI B16.5 150# FF, ASTM A105 | 200 | 8" | 1
10PGA33BR020 | A2-B | FLANGE WN | WN. FL ANSI B16.5 150# FF, SCH STD, ASTM A105 | 200 | 8" | 1
10PGA33BR020 | A2-B | PIPE NIPPLE, SHORT TYPE | PIPE NIPPLE, SCH 80, TBE (L=75 mm) ASTM A53 Gr.B | 25 | 1" | 2
10PGA33BR020 | A2-B | PIPE, ERW | PIPE, ERW, Sch.STD, BE, ASTM A53 Gr.B | 200 | 8" | 30213 | mm
10PGA33BR020 | A2-B | Sockolet | SOCKOLET, 3000#, ASTM A105 | 200 | 8"x1" | 1
10PGA33BR020 | A2-B | TEE | TEE, SCH STD, BW, ASTM A234-WPB | 200 | 8" | 1
10PGA33BR020 | A2-B | TEE (RED) | TEE (RED), SCH STD, BW, ASTM A234-WPB | 200 | 8"x6" | 1
10PGA33BR020 | A2-B | TEE (RED) | TEE (RED), SCH STD, BW, ASTM A234-WPB | 200 | 8"x6"x8" | 3
10PGA34BR010
10PGA34BR010 | A2-B | Butterfly Valve | BUTTERFLY VALVE WAFER TYPE 125# FF FL. GEAR OPERATED ASTM A126 B | 200 | 8" | 1
10PGA34BR010 | A2-B | CAP | CAP, SCH STD, BW, ASTM A234-WPB | 200 | 8" | 1
10PGA34BR010 | A2-B | ELBOW 45 LR | ELBOW 45 LR, SCH STD, BW, ASTM A234-WPB | 200 | 8" | 1
10PGA34BR010 | A2-B | FLANGE SO | SO. FL ANSI B16.5 150# FF, ASTM A105 | 200 | 8" | 1
10PGA34BR010 | A2-B | FLANGE WN | WN. FL ANSI B16.5 150# FF, SCH STD, ASTM A105 | 200 | 8" | 1
10PGA34BR010 | A2-B | PIPE, ERW | PIPE, ERW, Sch.STD, BE, ASTM A53 Gr.B | 200 | 8" | 1597 | mm
10PGA34BR010 | A2-B | REDUCER (ECC) | REDUCER (ECC), SCH STD, BW, ASTM A234-WPB | 200 | 8"x4" | 1
10PGA34BR010 | A2-B | TEE | TEE, SCH STD, BW, ASTM A234-WPB | 200 | 8" | 1
10PGA35BR010
10PGA35BR010 | A2-B | Ball Valve | BALL VALVE, REGULAR PORT, 200# THRD, ASTM B62 | 15 | 1/2" | 1
10PGA35BR010 | A2-B | Butterfly Valve | BUTTERFLY VALVE WAFER TYPE 125# FF FL. GEAR OPERATED ASTM A126 B | 200 | 8" | 1
10PGA35BR010 | A2-B | ELBOW 45 LR | ELBOW 45 LR, SCH STD, BW, ASTM A234-WPB | 200 | 8" | 2
10PGA35BR010 | A2-B | ELBOW 90 LR | ELBOW 90 LR, SCH STD, BW, ASTM A234-WPB | 200 | 8" | 7
10PGA35BR010 | A2-B | FLANGE SO | SO. FL ANSI B16.5 150# FF, ASTM A105 | 200 | 8" | 1
10PGA35BR010 | A2-B | FLANGE WN | WN. FL ANSI B16.5 150# FF, SCH STD, ASTM A105 | 200 | 8" | 1
10PGA35BR010 | A2-B | PIPE NIPPLE, SHORT TYPE | PIPE NIPPLE, SCH 80, TOE (L=75 mm) ASTM A53 Gr.B | 15 | 1/2" | 1
10PGA35BR010 | A2-B | PIPE, ERW | PIPE, ERW, Sch.STD, BE, ASTM A53 Gr.B | 200 | 8" | 24634 | mm
10PGA35BR010 | A2-B | Plug, Round Head | ROUND HEAD PLUG 3000# THRD ASTM A105 | 15 | 1/2" | 1
10PGA35BR010 | A2-B | REDUCER (ECC) | REDUCER (ECC), SCH STD, BW, ASTM A234-WPB | 200 | 8"x4" | 1
10PGA35BR010 | A2-B | Sockolet | SOCKOLET, 3000#, ASTM A105 | 200 | 8"x1/2" | 1
10PGA35BR010 | A2-B | TEE | TEE, SCH STD, BW, ASTM A234-WPB | 200 | 8" | 1
10PGA36BR010
10PGA36BR010 | A2-B | Butterfly Valve | BUTTERFLY VALVE WAFER TYPE 125# FF FL. LEVER OPERATED ASTM A126 B | 150 | 6" | 1
10PGA36BR010 | A2-B | ELBOW 90 LR | ELBOW 90 LR, SCH STD, BW, ASTM A234-WPB | 150 | 6" | 2
10PGA36BR010 | A2-B | FLANGE WN | WN. FL ANSI B16.5 150# FF, SCH STD, ASTM A105 | 150 | 6" | 2
10PGA36BR010 | A2-B | PIPE, ERW | PIPE, ERW, Sch.STD, BE, ASTM A53 Gr.B | 150 | 6" | 10435 | mm
10PGA36BR010 | A2-B | REDUCER (ECC) | REDUCER (ECC), SCH STD, BW, ASTM A234-WPB | 150 | 6"x5" | 1
10PGA37BR010
10PGA37BR010 | A2-B | Butterfly Valve | BUTTERFLY VALVE WAFER TYPE 125# FF FL. LEVER OPERATED ASTM A126 B | 150 | 6" | 1
10PGA37BR010 | A2-B | ELBOW 90 LR | ELBOW 90 LR, SCH STD, BW, ASTM A234-WPB | 150 | 6" | 3
10PGA37BR010 | A2-B | FLANGE WN | WN. FL ANSI B16.5 150# FF, SCH STD, ASTM A105 | 150 | 6" | 2
10PGA37BR010 | A2-B | PIPE, ERW | PIPE, ERW, Sch.STD, BE, ASTM A53 Gr.B | 150 | 6" | 7809 | mm
10PGA37BR010 | A2-B | REDUCER (ECC) | REDUCER (ECC), SCH STD, BW, ASTM A234-WPB | 150 | 6"x5" | 1
10PGA38BR010
10PGA38BR010 | A2-B | Butterfly Valve | BUTTERFLY VALVE WAFER TYPE 125# FF FL. LEVER OPERATED ASTM A126 B | 150 | 6" | 1
10PGA38BR010 | A2-B | ELBOW 90 LR | ELBOW 90 LR, SCH STD, BW, ASTM A234-WPB | 150 | 6" | 3
10PGA38BR010 | A2-B | FLANGE WN | WN. FL ANSI B16.5 150# FF, SCH STD, ASTM A105 | 150 | 6" | 2
10PGA38BR010 | A2-B | PIPE, ERW | PIPE, ERW, Sch.STD, BE, ASTM A53 Gr.B | 150 | 6" | 10222 | mm
10PGA38BR010 | A2-B | REDUCER (ECC) | REDUCER (ECC), SCH STD, BW, ASTM A234-WPB | 150 | 6"x5" | 1
10PGA39BR010
10PGA39BR010 | A2-B | Butterfly Valve | BUTTERFLY VALVE WAFER TYPE 125# FF FL. LEVER OPERATED ASTM A126 B | 150 | 6" | 1
10PGA39BR010 | A2-B | ELBOW 90 LR | ELBOW 90 LR, SCH STD, BW, ASTM A234-WPB | 150 | 6" | 2
10PGA39BR010 | A2-B | FLANGE WN | WN. FL ANSI B16.5 150# FF, SCH STD, ASTM A105 | 150 | 6" | 2
10PGA39BR010 | A2-B | PIPE, ERW | PIPE, ERW, Sch.STD, BE, ASTM A53 Gr.B | 150 | 6" | 7975 | mm
10PGA39BR010 | A2-B | REDUCER (ECC) | REDUCER (ECC), SCH STD, BW, ASTM A234-WPB | 150 | 6"x5" | 1
10PGA40BR010
10PGA40BR010 | A2-B | Ball Valve | BALL VALVE, REGULAR PORT, 200# THRD, ASTM B62 | 15 | 1/2" | 1
10PGA40BR010 | A2-B | COUPLING | COUPLING 3000# THRD ASTM A105 | 15 | 1/2" | 1
10PGA40BR010 | A2-B | EL 90 3000LB SW | ELBOW 90, 3000#, SW, ASTM A105 | 15 | 1/2" | 1
10PGA40BR010 | A2-B | ELBOW 90 LR | ELBOW 90 LR, SCH STD, BW, ASTM A234-WPB | 150 | 6" | 7
10PGA40BR010 | A2-B | FLANGE SO | SO. FL ANSI B16.5 150# FF, ASTM A105 | 150 | 6" | 2
10PGA40BR010 | A2-B | Gate Valve | GATE VALVE, OS&Y+BB+Rising Stem, 125# FF FL. HANDWHEEL OPERATED, A126-B | 150 | 6" | 1
10PGA40BR010 | A2-B | PIPE NIPPLE, LONG TYPE | PIPE NIPPLE, SCH 80, PBE (L=150 mm) ASTM A53 Gr.B | 15 | 1/2" | 1
10PGA40BR010 | A2-B | PIPE NIPPLE, SHORT TYPE | PIPE NIPPLE, SCH 80, TBE (L=75 mm) ASTM A53 Gr.B | 15 | 1/2" | 2
10PGA40BR010 | A2-B | PIPE, ERW | PIPE, ERW, Sch.STD, BE, ASTM A53 Gr.B | 150 | 6" | 41227 | mm
10PGA40BR010 | A2-B | REDUCER (ECC) | REDUCER (ECC), SCH STD, BW, ASTM A234-WPB | 150 | 6"x4" | 1
10PGA40BR010 | A2-B | Sockolet | SOCKOLET, 3000#, ASTM A105 | 150 | 6"x1/2" | 1
10PGA40BR010 | A2-B | Threadolet | THREADOLET, 3000#, ASTM A105 | 150 | 6"x1 1/2" | 1
10PGA40BR020
10PGA40BR020 | A2-B | FLANGE BLIND | BLIND FL ANSI B16.5 150# FF, ASTM A105 | 100 | 4" | 1
10PGA40BR020 | A2-B | FLANGE WN | WN. FL ANSI B16.5 150# FF, SCH STD, ASTM A105 | 100 | 4" | 1
10PGA40BR020 | A2-B | PIPE, ERW | PIPE, ERW, Sch.STD, BE, ASTM A53 Gr.B | 100 | 4" | 11188 | mm
10PGA40BR020 | A2-B | TEE (RED) | TEE (RED), SCH STD, BW, ASTM A234-WPB | 100 | 4"x2"x4" | 2
10PGA41BR010
10PGA41BR010 | A2-B | Butterfly Valve | BUTTERFLY VALVE WAFER TYPE 125# FF FL. LEVER OPERATED ASTM A126 B | 50 | 2" | 1
10PGA41BR010 | A2-B | ELBOW 90 LR | ELBOW 90 LR, SCH STD, BW, ASTM A234-WPB | 50 | 2" | 4
10PGA41BR010 | A2-B | FLANGE WN | WN. FL ANSI B16.5 150# FF, SCH STD, ASTM A105 | 50 | 2" | 2
10PGA41BR010 | A2-B | PIPE, ERW | PIPE, ERW, Sch.STD, BE, ASTM A53 Gr.B | 50 | 2" | 5946 | mm
10PGA42BR010
10PGA42BR010 | A2-B | Butterfly Valve | BUTTERFLY VALVE WAFER TYPE 125# FF FL. LEVER OPERATED ASTM A126 B | 50 | 2" | 1
10PGA42BR010 | A2-B | ELBOW 90 LR | ELBOW 90 LR, SCH STD, BW, ASTM A234-WPB | 50 | 2" | 4
10PGA42BR010 | A2-B | FLANGE WN | WN. FL ANSI B16.5 150# FF, SCH STD, ASTM A105 | 50 | 2" | 2
10PGA42BR010 | A2-B | PIPE, ERW | PIPE, ERW, Sch.STD, BE, ASTM A53 Gr.B | 50 | 2" | 5909 | mm
10PGA43BR010
10PGA43BR010 | A2-B | Butterfly Valve | BUTTERFLY VALVE WAFER TYPE 125# FF FL. LEVER OPERATED ASTM A126 B | 50 | 2" | 1
10PGA43BR010 | A2-B | ELBOW 90 LR | ELBOW 90 LR, SCH STD, BW, ASTM A234-WPB | 50 | 2" | 4
10PGA43BR010 | A2-B | FLANGE WN | WN. FL ANSI B16.5 150# FF, SCH STD, ASTM A105 | 50 | 2" | 2
10PGA43BR010 | A2-B | PIPE, ERW | PIPE, ERW, Sch.STD, BE, ASTM A53 Gr.B | 50 | 2" | 5909 | mm
10PGA44BR010
10PGA44BR010 | A2-B | ELBOW 90 LR | ELBOW 90 LR, SCH STD, BW, ASTM A234-WPB | 100 | 4" | 12
10PGA44BR010 | A2-B | FLANGE BLIND | BLIND FL ANSI B16.5 150# FF, ASTM A105 | 100 | 4" | 1
10PGA44BR010 | A2-B | FLANGE SO | SO. FL ANSI B16.5 150# FF, ASTM A105 | 100 | 4" | 1
10PGA44BR010 | A2-B | PIPE, ERW | PIPE, ERW, Sch.STD, BE, ASTM A53 Gr.B | 100 | 4" | 119308 | mm
10PGA44BR010 | A2-B | TEE (RED) | TEE (RED), SCH STD, BW, ASTM A234-WPB | 100 | 4"x3" | 2
10PGA44BR010 | A2-B | TEE (RED) | TEE (RED), SCH STD, BW, ASTM A234-WPB | 100 | 4"x3"x4" | 1
10PGA45BR010
10PGA45BR010 | A2-B | Butterfly Valve | BUTTERFLY VALVE DOUBLE FLANGE TYPE 125# FF FL. LEVER OPERATED ASTM A126-B | 80 | 3" | 1
10PGA45BR010 | A2-B | ELBOW 90 LR | ELBOW 90 LR, SCH STD, BW, ASTM A234-WPB | 80 | 3" | 1
10PGA45BR010 | A2-B | FLANGE SO | SO. FL ANSI B16.5 150# FF, ASTM A105 | 50 | 2" | 2
10PGA45BR010 | A2-B | FLANGE SO | SO. FL ANSI B16.5 150# FF, ASTM A105 | 80 | 3" | 2
10PGA45BR010 | A2-B | PIPE, ERW | PIPE, ERW, Sch.STD, BE, ASTM A53 Gr.B | 50 | 2" | 150 | mm
10PGA45BR010 | A2-B | PIPE, ERW | PIPE, ERW, Sch.STD, BE, ASTM A53 Gr.B | 80 | 3" | 1593 | mm
10PGA45BR010 | A2-B | REDUCER (CONC) | REDUCER (CONC), SCH STD, BW, ASTM A234-WPB | 80 | 3"x2" | 1
10PGA46BR010
10PGA46BR010 | A2-B | Butterfly Valve | BUTTERFLY VALVE DOUBLE FLANGE TYPE 125# FF FL. LEVER OPERATED ASTM A126-B | 80 | 3" | 1
10PGA46BR010 | A2-B | ELBOW 90 LR | ELBOW 90 LR, SCH STD, BW, ASTM A234-WPB | 80 | 3" | 1
10PGA46BR010 | A2-B | FLANGE SO | SO. FL ANSI B16.5 150# FF, ASTM A105 | 50 | 2" | 2
10PGA46BR010 | A2-B | FLANGE SO | SO. FL ANSI B16.5 150# FF, ASTM A105 | 80 | 3" | 2
10PGA46BR010 | A2-B | PIPE, ERW | PIPE, ERW, Sch.STD, BE, ASTM A53 Gr.B | 50 | 2" | 150 | mm
10PGA46BR010 | A2-B | PIPE, ERW | PIPE, ERW, Sch.STD, BE, ASTM A53 Gr.B | 80 | 3" | 1593 | mm
10PGA46BR010 | A2-B | REDUCER (CONC) | REDUCER (CONC), SCH STD, BW, ASTM A234-WPB | 80 | 3"x2" | 1
10PGA47BR010
10PGA47BR010 | A2-B | Butterfly Valve | BUTTERFLY VALVE DOUBLE FLANGE TYPE 125# FF FL. LEVER OPERATED ASTM A126-B | 80 | 3" | 1
10PGA47BR010 | A2-B | ELBOW 90 LR | ELBOW 90 LR, SCH STD, BW, ASTM A234-WPB | 80 | 3" | 1
10PGA47BR010 | A2-B | FLANGE SO | SO. FL ANSI B16.5 150# FF, ASTM A105 | 50 | 2" | 2
10PGA47BR010 | A2-B | FLANGE SO | SO. FL ANSI B16.5 150# FF, ASTM A105 | 80 | 3" | 2
10PGA47BR010 | A2-B | PIPE, ERW | PIPE, ERW, Sch.STD, BE, ASTM A53 Gr.B | 50 | 2" | 150 | mm
10PGA47BR010 | A2-B | PIPE, ERW | PIPE, ERW, Sch.STD, BE, ASTM A53 Gr.B | 80 | 3" | 1593 | mm
10PGA47BR010 | A2-B | REDUCER (CONC) | REDUCER (CONC), SCH STD, BW, ASTM A234-WPB | 80 | 3"x2" | 1
10PGA48BR010
10PGA48BR010 | A2-B | ELBOW 90 LR | ELBOW 90 LR, SCH STD, BW, ASTM A234-WPB | 200 | 8" | 3
10PGA48BR010 | A2-B | FLANGE BLIND | BLIND FL ANSI B16.5 150# FF, ASTM A105 | 200 | 8" | 1
10PGA48BR010 | A2-B | FLANGE WN | WN. FL ANSI B16.5 150# FF, SCH STD, ASTM A105 | 200 | 8" | 1
10PGA48BR010 | A2-B | PIPE, ERW | PIPE, ERW, Sch.STD, BE, ASTM A53 Gr.B | 200 | 8" | 12232 | mm
10PGA48BR010 | A2-B | TEE (RED) | TEE (RED), SCH STD, BW, ASTM A234-WPB | 200 | 8"x4"x8" | 1
10PGA48BR010 | A2-B | TEE (RED) | TEE (RED), SCH STD, BW, ASTM A234-WPB | 200 | 8"x6" | 1
10PGA48BR011
10PGA48BR011 | A2-B | Butterfly Valve | BUTTERFLY VALVE DOUBLE FLANGE TYPE 125# FF FL. LEVER OPERATED ASTM A126-B | 100 | 4" | 1
10PGA48BR011 | A2-B | ELBOW 90 LR | ELBOW 90 LR, SCH STD, BW, ASTM A234-WPB | 100 | 4" | 5
10PGA48BR011 | A2-B | FLANGE WN | WN. FL ANSI B16.5 150# FF, SCH STD, ASTM A105 | 100 | 4" | 2
10PGA48BR011 | A2-B | PIPE, ERW | PIPE, ERW, Sch.STD, BE, ASTM A53 Gr.B | 100 | 4" | 4173 | mm
10PGA48BR011 | A2-B | REDUCER (CONC) | REDUCER (CONC), SCH STD, BW, ASTM A234-WPB | 100 | 4"x3" | 1
10PGA48BR012
10PGA48BR012 | A2-B | Butterfly Valve | BUTTERFLY VALVE DOUBLE FLANGE TYPE 125# FF FL. LEVER OPERATED ASTM A126-B | 80 | 3" | 1
10PGA48BR012 | A2-B | ELBOW 90 LR | ELBOW 90 LR, SCH STD, BW, ASTM A234-WPB | 80 | 3" | 4
10PGA48BR012 | A2-B | FLANGE WN | WN. FL ANSI B16.5 150# FF, SCH STD, ASTM A105 | 80 | 3" | 2
10PGA48BR012 | A2-B | PIPE, ERW | PIPE, ERW, Sch.STD, BE, ASTM A53 Gr.B | 80 | 3" | 6220 | mm
10PGA48BR013
10PGA48BR013 | A2-B | Butterfly Valve | BUTTERFLY VALVE DOUBLE FLANGE TYPE 125# FF FL. LEVER OPERATED ASTM A126-B | 150 | 6" | 1
10PGA48BR013 | A2-B | ELBOW 45 LR | ELBOW 45 LR, SCH STD, BW, ASTM A234-WPB | 150 | 6" | 1
10PGA48BR013 | A2-B | ELBOW 90 LR | ELBOW 90 LR, SCH STD, BW, ASTM A234-WPB | 150 | 6" | 1
10PGA48BR013 | A2-B | FLANGE WN | WN. FL ANSI B16.5 150# FF, SCH STD, ASTM A105 | 150 | 6" | 2
10PGA48BR013 | A2-B | PIPE, ERW | PIPE, ERW, Sch.STD, BE, ASTM A53 Gr.B | 150 | 6" | 1392 | mm
10PGA48BR013 | A2-B | REDUCER (ECC) | REDUCER (ECC), SCH STD, BW, ASTM A234-WPB | 150 | 6"x3" | 1
10PGA50BR010
10PGA50BR010 | A2-B | ELBOW 45 LR | ELBOW 45 LR, SCH STD, BW, ASTM A234-WPB | 400 | 16" | 2
10PGA50BR010 | A2-B | ELBOW 90 LR | ELBOW 90 LR, SCH STD, BW, ASTM A234-WPB | 400 | 16" | 3
10PGA50BR010 | A2-B | ELBOW 90 LR | ELBOW 90 LR, SCH STD, BW, ASTM A234-WPB | 200 | 8" | 2
10PGA50BR010 | PlaceHolder Metric | Elbow 90.0° | PH METRIC Elbow 90.0° | 200 | 200 | 1
10PGA50BR010 | A2-B | PIPE, ERW | PIPE, ERW, Sch.STD, BE, ASTM A53 Gr.B | 400 | 16" | 44204 | mm
10PGA50BR010 | A2-B | PIPE, ERW | PIPE, ERW, Sch.STD, BE, ASTM A53 Gr.B | 200 | 8" | 1357 | mm
10PGA50BR010 | A2-B | REDUCER (ECC) | REDUCER (ECC), SCH STD, BW, ASTM A234-WPB | 400 | 16"x10" | 1
10PGA50BR010 | A2-B | TEE (RED) | TEE (RED), SCH STD, BW, ASTM A234-WPB | 400 | 16"x8" | 1
10PGA50BR020
10PGA50BR020 | A2-B | Ball Valve | BALL VALVE, REGULAR PORT, 200# THRD, ASTM B62 | 15 | 1/2" | 1
10PGA50BR020 | A2-B | COUPLING, REDUCING | COUPLING, REDUCING, 3000#, SW, ASTM A105 | 25 | 1"x1/2" | 1
10PGA50BR020 | A2-B | PIPE, SEAMLESS | PIPE, SMLS, Sch.80, PE, ASTM A53 Gr.B | 15 | 1/2" | 15 | mm
10PGA51BR010
10PGA51BR010 | A2-B | Butterfly Valve | BUTTERFLY VALVE DOUBLE FLANGE TYPE 125# FF FL. LEVER OPERATED ASTM A126-B | 150 | 6" | 1
10PGA51BR010 | A2-B | ELBOW 90 LR | ELBOW 90 LR, SCH STD, BW, ASTM A234-WPB | 150 | 6" | 2
10PGA51BR010 | A2-B | FLANGE WN | WN. FL ANSI B16.5 150# RF, SCH STD, ASTM A105 | 100 | 4" | 1
10PGA51BR010 | A2-B | FLANGE WN | WN. FL ANSI B16.5 150# FF, SCH STD, ASTM A105 | 150 | 6" | 1
10PGA51BR010 | A2-B | PIPE, ERW | PIPE, ERW, Sch.STD, BE, ASTM A53 Gr.B | 150 | 6" | 2348 | mm
10PGA51BR010 | A2-B | REDUCER (CONC) | REDUCER (CONC), SCH STD, BW, ASTM A234-WPB | 150 | 6"x4" | 1
10PGA52BR010
10PGA52BR010 | A2-B | Butterfly Valve | BUTTERFLY VALVE DOUBLE FLANGE TYPE 125# FF FL. LEVER OPERATED ASTM A126-B | 150 | 6" | 1
10PGA52BR010 | A2-B | ELBOW 45 LR | ELBOW 45 LR, SCH STD, BW, ASTM A234-WPB | 150 | 6" | 1
10PGA52BR010 | A2-B | FLANGE WN | WN. FL ANSI B16.5 150# RF, SCH STD, ASTM A105 | 100 | 4" | 1
10PGA52BR010 | A2-B | FLANGE WN | WN. FL ANSI B16.5 150# FF, SCH STD, ASTM A105 | 150 | 6" | 1
10PGA52BR010 | A2-B | PIPE, ERW | PIPE, ERW, Sch.STD, BE, ASTM A53 Gr.B | 150 | 6" | 1783 | mm
10PGA52BR010 | A2-B | REDUCER (CONC) | REDUCER (CONC), SCH STD, BW, ASTM A234-WPB | 150 | 6"x4" | 1
10PGA53BR010
10PGA53BR010 | A2-B | Butterfly Valve | BUTTERFLY VALVE DOUBLE FLANGE TYPE 125# FF FL. LEVER OPERATED ASTM A126-B | 150 | 6" | 1
10PGA53BR010 | A2-B | ELBOW 45 LR | ELBOW 45 LR, SCH STD, BW, ASTM A234-WPB | 150 | 6" | 1
10PGA53BR010 | A2-B | ELBOW 90 LR | ELBOW 90 LR, SCH STD, BW, ASTM A234-WPB | 150 | 6" | 2
10PGA53BR010 | A2-B | FLANGE WN | WN. FL ANSI B16.5 150# RF, SCH STD, ASTM A105 | 100 | 4" | 1
10PGA53BR010 | A2-B | FLANGE WN | WN. FL ANSI B16.5 150# FF, SCH STD, ASTM A105 | 150 | 6" | 1
10PGA53BR010 | A2-B | PIPE, ERW | PIPE, ERW, Sch.STD, BE, ASTM A53 Gr.B | 150 | 6" | 3529 | mm
10PGA53BR010 | A2-B | REDUCER (CONC) | REDUCER (CONC), SCH STD, BW, ASTM A234-WPB | 150 | 6"x4" | 1
10PGA54BR010
10PGA54BR010 | A2-B | Butterfly Valve | BUTTERFLY VALVE DOUBLE FLANGE TYPE 125# FF FL. LEVER OPERATED ASTM A126-B | 150 | 6" | 1
10PGA54BR010 | A2-B | ELBOW 90 LR | ELBOW 90 LR, SCH STD, BW, ASTM A234-WPB | 150 | 6" | 2
10PGA54BR010 | A2-B | FLANGE WN | WN. FL ANSI B16.5 150# RF, SCH STD, ASTM A105 | 100 | 4" | 1
10PGA54BR010 | A2-B | FLANGE WN | WN. FL ANSI B16.5 150# FF, SCH STD, ASTM A105 | 150 | 6" | 1
10PGA54BR010 | A2-B | PIPE, ERW | PIPE, ERW, Sch.STD, BE, ASTM A53 Gr.B | 150 | 6" | 3595 | mm
10PGA54BR010 | A2-B | REDUCER (CONC) | REDUCER (CONC), SCH STD, BW, ASTM A234-WPB | 150 | 6"x4" | 1
10PGA60BR010
10PGA60BR010 | A2-B | Butterfly Valve | BUTTERFLY VALVE DOUBLE FLANGE TYPE 125# FF FL. LEVER OPERATED ASTM A126-B | 80 | 3" | 1
10PGA60BR010 | A2-B | ELBOW 90 LR | ELBOW 90 LR, SCH STD, BW, ASTM A234-WPB | 80 | 3" | 7
10PGA60BR010 | A2-B | FLANGE SO | SO. FL ANSI B16.5 150# FF, ASTM A105 | 80 | 3" | 3
10PGA60BR010 | A2-B | PIPE, ERW | PIPE, ERW, Sch.STD, BE, ASTM A53 Gr.B | 80 | 3" | 17817 | mm
10PGA60BR010 | A2-B | PIPE, ERW | PIPE, ERW, Sch.STD, BE, ASTM A53 Gr.B | 150 | 6" | 150 | mm
10PGA60BR010 | A2-B | REDUCER (CONC) | REDUCER (CONC), SCH STD, BW, ASTM A234-WPB | 150 | 6"x3" | 2
10PGA60BR010 | A2-B | Threadolet | THREADOLET, 3000#, ASTM A105 | 150 | 6"x1 1/2" | 1
10PGA61BR010
10PGA61BR010 | A2-B | Butterfly Valve | BUTTERFLY VALVE DOUBLE FLANGE TYPE 125# FF FL. LEVER OPERATED ASTM A126-B | 80 | 3" | 1
10PGA61BR010 | A2-B | ELBOW 90 LR | ELBOW 90 LR, SCH STD, BW, ASTM A234-WPB | 80 | 3" | 7
10PGA61BR010 | A2-B | FLANGE SO | SO. FL ANSI B16.5 150# FF, ASTM A105 | 80 | 3" | 3
10PGA61BR010 | A2-B | PIPE, ERW | PIPE, ERW, Sch.STD, BE, ASTM A53 Gr.B | 80 | 3" | 17818 | mm
10PGA61BR010 | A2-B | PIPE, ERW | PIPE, ERW, Sch.STD, BE, ASTM A53 Gr.B | 150 | 6" | 150 | mm
10PGA61BR010 | A2-B | REDUCER (CONC) | REDUCER (CONC), SCH STD, BW, ASTM A234-WPB | 150 | 6"x3" | 2
10PGA61BR010 | A2-B | Threadolet | THREADOLET, 3000#, ASTM A105 | 150 | 6"x1 1/2" | 1
10PGA70BR010
10PGA70BR010 | A2-B | ELBOW 45 LR | ELBOW 45 LR, SCH STD, BW, ASTM A234-WPB | 400 | 16" | 3
10PGA70BR010 | A2-B | ELBOW 90 LR | ELBOW 90 LR, SCH STD, BW, ASTM A234-WPB | 400 | 16" | 4
10PGA70BR010 | A2-B | ELBOW 90 LR | ELBOW 90 LR, SCH STD, BW, ASTM A234-WPB | 200 | 8" | 2
10PGA70BR010 | PlaceHolder Metric | Elbow 90.0° | PH METRIC Elbow 90.0° | 200 | 200 | 1
10PGA70BR010 | A2-B | PIPE, ERW | PIPE, ERW, Sch.STD, BE, ASTM A53 Gr.B | 400 | 16" | 43462 | mm
10PGA70BR010 | A2-B | PIPE, ERW | PIPE, ERW, Sch.STD, BE, ASTM A53 Gr.B | 200 | 8" | 1356 | mm
10PGA70BR010 | A2-B | REDUCER (ECC) | REDUCER (ECC), SCH STD, BW, ASTM A234-WPB | 400 | 16"x10" | 1
10PGA70BR010 | A2-B | TEE (RED) | TEE (RED), SCH STD, BW, ASTM A234-WPB | 400 | 16"x8"x16" | 1
10PGA70BR020
10PGA70BR020 | A2-B | CAP | CAP, SCH STD, BW, ASTM A234-WPB | 250 | 10" | 4
10PGA70BR020 | A2-B | ELBOW 90 LR | ELBOW 90 LR, SCH STD, BW, ASTM A234-WPB | 250 | 10" | 7
10PGA70BR020 | PlaceHolder Metric | Elbow 90.0° | PH METRIC Elbow 90.0° | 250 | 250 | 1
10PGA70BR020 | A2-B | FLANGE WN | WN. FL ANSI B16.5 150# FF, SCH STD, ASTM A105 | 150 | 6" | 8
10PGA70BR020 | A2-B | PIPE, ERW | PIPE, ERW, Sch.STD, BE, ASTM A53 Gr.B | 250 | 10" | 25128 | mm
10PGA70BR020 | A2-B | PIPE, ERW | PIPE, ERW, Sch.STD, BE, ASTM A53 Gr.B | 150 | 6" | 2476 | mm
10PGA70BR020 | A2-B | TEE | TEE, SCH STD, BW, ASTM A234-WPB | 250 | 10" | 2
10PGA70BR020 | A2-B | TEE (RED) | TEE (RED), SCH STD, BW, ASTM A234-WPB | 250 | 10"x6" | 5
10PGA70BR020 | A2-B | TEE (RED) | TEE (RED), SCH STD, BW, ASTM A234-WPB | 250 | 10"x6"x10" | 3
10PGA71BR010
10PGA71BR010 | A2-B | Butterfly Valve | BUTTERFLY VALVE DOUBLE FLANGE TYPE 125# FF FL. LEVER OPERATED ASTM A126-B | 150 | 6" | 1
10PGA71BR010 | A2-B | ELBOW 90 LR | ELBOW 90 LR, SCH STD, BW, ASTM A234-WPB | 150 | 6" | 2
10PGA71BR010 | A2-B | FLANGE WN | WN. FL ANSI B16.5 150# RF, SCH STD, ASTM A105 | 100 | 4" | 1
10PGA71BR010 | A2-B | FLANGE WN | WN. FL ANSI B16.5 150# FF, SCH STD, ASTM A105 | 150 | 6" | 1
10PGA71BR010 | A2-B | PIPE, ERW | PIPE, ERW, Sch.STD, BE, ASTM A53 Gr.B | 150 | 6" | 2348 | mm
10PGA71BR010 | A2-B | REDUCER (CONC) | REDUCER (CONC), SCH STD, BW, ASTM A234-WPB | 150 | 6"x4" | 1
10PGA72BR010
10PGA72BR010 | A2-B | Butterfly Valve | BUTTERFLY VALVE DOUBLE FLANGE TYPE 125# FF FL. LEVER OPERATED ASTM A126-B | 150 | 6" | 1
10PGA72BR010 | A2-B | ELBOW 45 LR | ELBOW 45 LR, SCH STD, BW, ASTM A234-WPB | 150 | 6" | 1
10PGA72BR010 | A2-B | FLANGE WN | WN. FL ANSI B16.5 150# RF, SCH STD, ASTM A105 | 100 | 4" | 1
10PGA72BR010 | A2-B | FLANGE WN | WN. FL ANSI B16.5 150# FF, SCH STD, ASTM A105 | 150 | 6" | 1
10PGA72BR010 | A2-B | PIPE, ERW | PIPE, ERW, Sch.STD, BE, ASTM A53 Gr.B | 150 | 6" | 1783 | mm
10PGA72BR010 | A2-B | REDUCER (CONC) | REDUCER (CONC), SCH STD, BW, ASTM A234-WPB | 150 | 6"x4" | 1
10PGA73BR010
10PGA73BR010 | A2-B | Butterfly Valve | BUTTERFLY VALVE DOUBLE FLANGE TYPE 125# FF FL. LEVER OPERATED ASTM A126-B | 150 | 6" | 1
10PGA73BR010 | A2-B | ELBOW 45 LR | ELBOW 45 LR, SCH STD, BW, ASTM A234-WPB | 150 | 6" | 1
10PGA73BR010 | A2-B | ELBOW 90 LR | ELBOW 90 LR, SCH STD, BW, ASTM A234-WPB | 150 | 6" | 2
10PGA73BR010 | A2-B | FLANGE WN | WN. FL ANSI B16.5 150# RF, SCH STD, ASTM A105 | 100 | 4" | 1
10PGA73BR010 | A2-B | FLANGE WN | WN. FL ANSI B16.5 150# FF, SCH STD, ASTM A105 | 150 | 6" | 1
10PGA73BR010 | A2-B | PIPE, ERW | PIPE, ERW, Sch.STD, BE, ASTM A53 Gr.B | 150 | 6" | 3529 | mm
10PGA73BR010 | A2-B | REDUCER (CONC) | REDUCER (CONC), SCH STD, BW, ASTM A234-WPB | 150 | 6"x4" | 1
10PGA74BR010
10PGA74BR010 | A2-B | Butterfly Valve | BUTTERFLY VALVE DOUBLE FLANGE TYPE 125# FF FL. LEVER OPERATED ASTM A126-B | 150 | 6" | 1
10PGA74BR010 | A2-B | ELBOW 90 LR | ELBOW 90 LR, SCH STD, BW, ASTM A234-WPB | 150 | 6" | 2
10PGA74BR010 | A2-B | FLANGE WN | WN. FL ANSI B16.5 150# RF, SCH STD, ASTM A105 | 100 | 4" | 1
10PGA74BR010 | A2-B | FLANGE WN | WN. FL ANSI B16.5 150# FF, SCH STD, ASTM A105 | 150 | 6" | 1
10PGA74BR010 | A2-B | PIPE, ERW | PIPE, ERW, Sch.STD, BE, ASTM A53 Gr.B | 150 | 6" | 3595 | mm
10PGA74BR010 | A2-B | REDUCER (CONC) | REDUCER (CONC), SCH STD, BW, ASTM A234-WPB | 150 | 6"x4" | 1
10PGA80BR010
10PGA80BR010 | A2-B | ELBOW 45 LR | ELBOW 45 LR, SCH STD, BW, ASTM A234-WPB | 300 | 12" | 4
10PGA80BR010 | C1-B | ELBOW 90 LR | ELBOW 90 LR, SCH 40, BW, ASTM A234-WPB | 300 | 12" | 1
10PGA80BR010 | A2-B | ELBOW 90 LR | ELBOW 90 LR, SCH STD, BW, ASTM A234-WPB | 300 | 12" | 13
10PGA80BR010 | A2-B | FLANGE BLIND | BLIND FL ANSI B16.5 150# FF, ASTM A105 | 300 | 12" | 2
10PGA80BR010 | A2-B | FLANGE WN | WN. FL ANSI B16.5 150# FF, SCH STD, ASTM A105 | 300 | 12" | 2
10PGA80BR010 | A2-B | PIPE, ERW | PIPE, ERW, Sch.STD, BE, ASTM A53 Gr.B | 250 | 10" | 141 | mm
10PGA80BR010 | A2-B | PIPE, ERW | PIPE, ERW, Sch.STD, BE, ASTM A53 Gr.B | 300 | 12" | 321569 | mm
10PGA80BR010 | A2-B | TEE | TEE, SCH STD, BW, ASTM A234-WPB | 300 | 12" | 1
10PGA80BR010 | A2-B | TEE (RED) | TEE (RED), SCH STD, BW, ASTM A234-WPB | 300 | 12"x10" | 1
10PGA80BR010 | A2-B | TEE (RED) | TEE (RED), SCH STD, BW, ASTM A234-WPB | 300 | 12"x10"x12" | 1
10PGA81BR010
10PGA81BR010 | A2-B | Butterfly Valve | BUTTERFLY VALVE WAFER TYPE 125# FF FL. LEVER OPERATED ASTM A126 B | 100 | 4" | 1
10PGA81BR010 | A2-B | ELBOW 90 LR | ELBOW 90 LR, SCH STD, BW, ASTM A234-WPB | 100 | 4" | 6
10PGA81BR010 | A2-B | FLANGE SO | SO. FL ANSI B16.5 150# FF, ASTM A105 | 100 | 4" | 2
10PGA81BR010 | A2-B | FLANGE WN | WN. FL ANSI B16.5 150# RF, SCH STD, ASTM A105 | 50 | 2" | 1
10PGA81BR010 | A2-B | PIPE, ERW | PIPE, ERW, Sch.STD, BE, ASTM A53 Gr.B | 100 | 4" | 14499 | mm
10PGA81BR010 | A2-B | REDUCER (ECC) | REDUCER (ECC), SCH STD, BW, ASTM A234-WPB | 100 | 4"x2" | 1
10PGA82BR010
10PGA82BR010 | A2-B | Butterfly Valve | BUTTERFLY VALVE WAFER TYPE 125# FF FL. GEAR OPERATED ASTM A126 B | 250 | 10" | 1
10PGA82BR010 | A2-B | ELBOW 90 LR | ELBOW 90 LR, SCH STD, BW, ASTM A234-WPB | 250 | 10" | 2
10PGA82BR010 | A2-B | FLANGE WN | WN. FL ANSI B16.5 150# FF, SCH STD, ASTM A105 | 250 | 10" | 2
10PGA82BR010 | A2-B | FLANGE WN | WN. FL ANSI B16.5 150# FF, SCH STD, ASTM A105 | 300 | 12" | 1
10PGA82BR010 | A2-B | PIPE, ERW | PIPE, ERW, Sch.STD, BE, ASTM A53 Gr.B | 250 | 10" | 735 | mm
10PGA82BR010 | A2-B | REDUCER (CONC) | REDUCER (CONC), SCH STD, BW, ASTM A234-WPB | 300 | 12"x10" | 1
10PGA83BR010
10PGA83BR010 | A2-B | Butterfly Valve | BUTTERFLY VALVE WAFER TYPE 125# FF FL. LEVER OPERATED ASTM A126 B | 100 | 4" | 1
10PGA83BR010 | A2-B | ELBOW 45 LR | ELBOW 45 LR, SCH STD, BW, ASTM A234-WPB | 100 | 4" | 1
10PGA83BR010 | A2-B | ELBOW 90 LR | ELBOW 90 LR, SCH STD, BW, ASTM A234-WPB | 100 | 4" | 5
10PGA83BR010 | A2-B | FLANGE SO | SO. FL ANSI B16.5 150# FF, ASTM A105 | 100 | 4" | 2
10PGA83BR010 | A2-B | FLANGE WN | WN. FL ANSI B16.5 150# RF, SCH STD, ASTM A105 | 50 | 2" | 1
10PGA83BR010 | A2-B | PIPE, ERW | PIPE, ERW, Sch.STD, BE, ASTM A53 Gr.B | 100 | 4" | 13978 | mm
10PGA83BR010 | A2-B | REDUCER (ECC) | REDUCER (ECC), SCH STD, BW, ASTM A234-WPB | 100 | 4"x2" | 1
10PGA84BR010
10PGA84BR010 | A2-B | Butterfly Valve | BUTTERFLY VALVE WAFER TYPE 125# FF FL. GEAR OPERATED ASTM A126 B | 250 | 10" | 1
10PGA84BR010 | A2-B | ELBOW 90 LR | ELBOW 90 LR, SCH STD, BW, ASTM A234-WPB | 250 | 10" | 1
10PGA84BR010 | A2-B | FLANGE WN | WN. FL ANSI B16.5 150# FF, SCH STD, ASTM A105 | 250 | 10" | 2
10PGA84BR010 | A2-B | FLANGE WN | WN. FL ANSI B16.5 150# FF, SCH STD, ASTM A105 | 300 | 12" | 1
10PGA84BR010 | A2-B | PIPE, ERW | PIPE, ERW, Sch.STD, BE, ASTM A53 Gr.B | 250 | 10" | 856 | mm
10PGA84BR010 | A2-B | REDUCER (CONC) | REDUCER (CONC), SCH STD, BW, ASTM A234-WPB | 300 | 12"x10" | 1
10PGB10BR010
10PGB10BR010 | A2-B | Butterfly Valve | BUTTERFLY VALVE WAFER TYPE 125# FF FL. LEVER OPERATED ASTM A126 B | 50 | 2" | 1
10PGB10BR010 | A2-B | ELBOW 45 LR | ELBOW 45 LR, SCH STD, BW, ASTM A234-WPB | 50 | 2" | 1
10PGB10BR010 | A2-B | ELBOW 90 LR | ELBOW 90 LR, SCH STD, BW, ASTM A234-WPB | 50 | 2" | 16
10PGB10BR010 | A2-B | FLANGE SO | SO. FL ANSI B16.5 150# FF, ASTM A105 | 50 | 2" | 2
10PGB10BR010 | A2-B | FLANGE WN | WN. FL ANSI B16.5 150# RF, SCH STD, ASTM A105 | 50 | 2" | 1
10PGB10BR010 | A2-B | PIPE, ERW | PIPE, ERW, Sch.STD, BE, ASTM A53 Gr.B | 50 | 2" | 86073 | mm
10PGB11BR210
10PGB11BR210 | A2-B | Ball Valve | BALL VALVE, REGULAR PORT, 200# THRD, ASTM B62 | 25 | 1" | 1
10PGB11BR210 | A2-B | COUPLING | COUPLING 3000# SW ASTM A105 | 25 | 1" | 3
10PGB11BR210 | A2-B | EL 90 3000LB THRD | ELBOW 90, 3000#, THRD, ASTM A105 | 25 | 1" | 12
10PGB11BR210 | A2-B | FLANGE WN | WN. FL ANSI B16.5 150# RF, SCH STD, ASTM A105 | 50 | 2" | 1
10PGB11BR210 | A2-B | PIPE NIPPLE, SHORT TYPE | PIPE NIPPLE, SCH 80, PBE (L=75 mm) ASTM A53 Gr.B | 25 | 1" | 3
10PGB11BR210 | A2-B | PIPE, SEAMLESS | PIPE, SMLS, Sch.80, PE, ASTM A53 Gr.B | 25 | 1" | 43499 | mm
10PGB11BR210 | A2-B | SWAGE (CONC) | CON.SWAGE Sch 80 PBE ASTM A234-WPB | 50 | 2"x1" | 1
10PGB11BR210 | A2-B | Tee | TEE, 3000#, SW, ASTM A105 | 25 | 1" | 1
10PGB11BR210 | A2-B | UNION | UNION (INTEGRAL SEAT) 3000# SW ASTM A105 | 25 | 1" | 2
10PGB12BR010
10PGB12BR010 | A2-B | EL 90 3000LB THRD | ELBOW 90, 3000#, THRD, ASTM A105 | 25 | 1" | 2
10PGB12BR010 | A2-B | FLANGE SW | SW. FL ANSI B16.5 150# RF,SCH 80, ASTM A105 | 25 | 1" | 1
10PGB12BR010 | A2-B | PIPE, SEAMLESS | PIPE, SMLS, Sch.80, PE, ASTM A53 Gr.B | 25 | 1" | 3109 | mm
10PGB13BR010
10PGB13BR010 | A2-B | Ball Valve | BALL VALVE, REGULAR PORT, 200# THRD, ASTM B62 | 25 | 1" | 1
10PGB13BR010 | A2-B | COUPLING | COUPLING 3000# SW ASTM A105 | 25 | 1" | 6
10PGB13BR010 | A2-B | EL 90 3000LB THRD | ELBOW 90, 3000#, THRD, ASTM A105 | 25 | 1" | 15
10PGB13BR010 | A2-B | FLANGE SW | SW. FL ANSI B16.5 150# RF,SCH 80, ASTM A105 | 25 | 1" | 1
10PGB13BR010 | A2-B | PIPE NIPPLE, LONG TYPE | PIPE NIPPLE, SCH 80, TOE (L=150 mm) ASTM A53 Gr.B | 25 | 1" | 1
10PGB13BR010 | A2-B | PIPE, SEAMLESS | PIPE, SMLS, Sch.80, PE, ASTM A53 Gr.B | 25 | 1" | 69566 | mm
10PGB13BR010 | A2-B | UNION | UNION (INTEGRAL SEAT) 3000# SW ASTM A105 | 25 | 1" | 1
10PGB30BR010
10PGB30BR010 | A2-B | ELBOW 45 LR | ELBOW 45 LR, SCH STD, BW, ASTM A234-WPB | 300 | 12" | 1
10PGB30BR010 | A2-B | ELBOW 90 LR | ELBOW 90 LR, SCH STD, BW, ASTM A234-WPB | 300 | 12" | 2
10PGB30BR010 | A2-B | PIPE, ERW | PIPE, ERW, Sch.STD, BE, ASTM A53 Gr.B | 300 | 12" | 17258 | mm
10PGB30BR010 | A2-B | REDUCER (ECC) | REDUCER (ECC), SCH STD, BW, ASTM A234-WPB | 300 | 12"x8" | 1
10PGB30BR010 | A2-B | Sockolet | SOCKOLET, 3000#, ASTM A105 | 300 | 12"x1" | 1
10PGB30BR010 | A2-B | TEE (RED) | TEE (RED), SCH STD, BW, ASTM A234-WPB | 300 | 12"x8"x12" | 1
10PGB31BR010
10PGB31BR010 | A2-B | Ball Valve | BALL VALVE, REGULAR PORT, 200# THRD, ASTM B62 | 25 | 1" | 1
10PGB31BR010 | A2-B | CAP | CAP, 3000#, THRD, ASTM A105 | 25 | 1" | 1
10PGB31BR010 | A2-B | ELBOW 90 LR | ELBOW 90 LR, SCH STD, BW, ASTM A234-WPB | 200 | 8" | 3
10PGB31BR010 | A2-B | FLANGE BLIND | BLIND FL ANSI B16.5 150# FF, ASTM A105 | 200 | 8" | 1
10PGB31BR010 | A2-B | FLANGE WN | WN. FL ANSI B16.5 150# FF, SCH STD, ASTM A105 | 200 | 8" | 1
10PGB31BR010 | A2-B | PIPE NIPPLE, SHORT TYPE | PIPE NIPPLE, SCH 80, TOE (L=75 mm) ASTM A53 Gr.B | 25 | 1" | 2
10PGB31BR010 | A2-B | PIPE, ERW | PIPE, ERW, Sch.STD, BE, ASTM A53 Gr.B | 200 | 8" | 28283 | mm
10PGB31BR010 | A2-B | Sockolet | SOCKOLET, 3000#, ASTM A105 | 200 | 8"x1" | 1
10PGB31BR010 | A2-B | TEE | TEE, SCH STD, BW, ASTM A234-WPB | 200 | 8" | 1
10PGB31BR010 | A2-B | TEE (RED) | TEE (RED), SCH STD, BW, ASTM A234-WPB | 200 | 8"x6" | 2
10PGB31BR010 | A2-B | TEE (RED) | TEE (RED), SCH STD, BW, ASTM A234-WPB | 200 | 8"x6"x8" | 2
10PGB33BR010
10PGB33BR010 | A2-B | Ball Valve | BALL VALVE, REGULAR PORT, 200# THRD, ASTM B62 | 25 | 1" | 1
10PGB33BR010 | A2-B | Ball Valve | BALL VALVE, REGULAR PORT, 200# THRD, ASTM B62 | 15 | 1/2" | 1
10PGB33BR010 | A2-B | COUPLING | COUPLING 3000# SW ASTM A105 | 25 | 1" | 2
10PGB33BR010 | A2-B | COUPLING | COUPLING 3000# THRD ASTM A105 | 15 | 1/2" | 1
10PGB33BR010 | A2-B | COUPLING, REDUCING | COUPLING, REDUCING, 3000#, SW, ASTM A105 | 40 | 1 1/2"x1" | 2
10PGB33BR010 | A2-B | EL 90 3000LB SW | ELBOW 90, 3000#, SW, ASTM A105 | 15 | 1/2" | 1
10PGB33BR010 | A2-B | EL 90 3000LB THRD | ELBOW 90, 3000#, THRD, ASTM A105 | 25 | 1" | 3
10PGB33BR010 | A2-B | PIPE NIPPLE, LONG TYPE | PIPE NIPPLE, SCH 80, PBE (L=150 mm) ASTM A53 Gr.B | 25 | 1" | 4
10PGB33BR010 | A2-B | PIPE NIPPLE, LONG TYPE | PIPE NIPPLE, SCH 80, TOE (L=150 mm) ASTM A53 Gr.B | 15 | 1/2" | 1
10PGB33BR010 | A2-B | PIPE NIPPLE, SHORT TYPE | PIPE NIPPLE, SCH 80, PBE (L=75 mm) ASTM A53 Gr.B | 40 | 1 1/2" | 2
10PGB33BR010 | A2-B | PIPE NIPPLE, SHORT TYPE | PIPE NIPPLE, SCH 80, TBE (L=75 mm) ASTM A53 Gr.B | 15 | 1/2" | 2
10PGB33BR010 | A2-B | PIPE, ERW | PIPE, ERW, Sch.STD, BE, ASTM A53 Gr.B | 80 | 3" | 250 | mm
10PGB33BR010 | A2-B | PIPE, SEAMLESS | PIPE, SMLS, Sch.80, PE, ASTM A53 Gr.B | 25 | 1" | 17504 | mm
10PGB33BR010 | A2-B | REDUCER (CONC) | REDUCER (CONC), SCH STD, BW, ASTM A234-WPB | 50 | 2"x1 1/2" | 2
10PGB33BR010 | A2-B | REDUCER (CONC) | REDUCER (CONC), SCH STD, BW, ASTM A234-WPB | 80 | 3"x2" | 2
10PGB33BR010 | A2-B | Tee (red) | TEE (RED), 3000#, SW, ASTM A105 | 25 | 1"x1/2" | 1
10PGB33BR010 | A2-B | Threadolet | THREADOLET, 3000#, ASTM A105 | 80 | 3"x1 1/2" | 1
10PGB33BR010 | A2-B | UNION | UNION (INTEGRAL SEAT) 3000# SW ASTM A105 | 25 | 1" | 1
10PGB34BR010
10PGB34BR010 | A2-B | Ball Valve | BALL VALVE, REGULAR PORT, 200# THRD, ASTM B62 | 15 | 1/2" | 1
10PGB34BR010 | A2-B | Butterfly Valve | BUTTERFLY VALVE WAFER TYPE 125# FF FL. GEAR OPERATED ASTM A126 B | 200 | 8" | 1
10PGB34BR010 | A2-B | CAP | CAP, SCH STD, BW, ASTM A234-WPB | 200 | 8" | 1
10PGB34BR010 | A2-B | COUPLING | COUPLING 3000# THRD ASTM A105 | 15 | 1/2" | 1
10PGB34BR010 | A2-B | EL 90 3000LB SW | ELBOW 90, 3000#, SW, ASTM A105 | 15 | 1/2" | 1
10PGB34BR010 | A2-B | ELBOW 45 LR | ELBOW 45 LR, SCH STD, BW, ASTM A234-WPB | 200 | 8" | 1
10PGB34BR010 | A2-B | FLANGE SO | SO. FL ANSI B16.5 150# FF, ASTM A105 | 200 | 8" | 2
10PGB34BR010 | A2-B | PIPE NIPPLE, LONG TYPE | PIPE NIPPLE, SCH 80, TBE (L=150 mm) ASTM A53 Gr.B | 15 | 1/2" | 1
10PGB34BR010 | A2-B | PIPE NIPPLE, SHORT TYPE | PIPE NIPPLE, SCH 80, PBE (L=75 mm) ASTM A53 Gr.B | 15 | 1/2" | 2
10PGB34BR010 | A2-B | PIPE, ERW | PIPE, ERW, Sch.STD, BE, ASTM A53 Gr.B | 200 | 8" | 1686 | mm
10PGB34BR010 | A2-B | REDUCER (ECC) | REDUCER (ECC), SCH STD, BW, ASTM A234-WPB | 200 | 8"x4" | 1
10PGB34BR010 | A2-B | Sockolet | SOCKOLET, 3000#, ASTM A105 | 200 | 8"x1/2" | 1
10PGB34BR010 | A2-B | TEE | TEE, SCH STD, BW, ASTM A234-WPB | 200 | 8" | 1
10PGB34BR010 | A2-B | Threadolet | THREADOLET, 3000#, ASTM A105 | 200 | 8"x1 1/2" | 1
10PGB35BR010
10PGB35BR010 | A2-B | Ball Valve | BALL VALVE, REGULAR PORT, 200# THRD, ASTM B62 | 15 | 1/2" | 2
10PGB35BR010 | A2-B | Butterfly Valve | BUTTERFLY VALVE WAFER TYPE 125# FF FL. GEAR OPERATED ASTM A126 B | 200 | 8" | 1
10PGB35BR010 | A2-B | COUPLING | COUPLING 3000# THRD ASTM A105 | 15 | 1/2" | 1
10PGB35BR010 | A2-B | EL 90 3000LB SW | ELBOW 90, 3000#, SW, ASTM A105 | 15 | 1/2" | 1
10PGB35BR010 | A2-B | ELBOW 45 LR | ELBOW 45 LR, SCH STD, BW, ASTM A234-WPB | 200 | 8" | 2
10PGB35BR010 | A2-B | ELBOW 90 LR | ELBOW 90 LR, SCH STD, BW, ASTM A234-WPB | 200 | 8" | 8
10PGB35BR010 | A2-B | FLANGE SO | SO. FL ANSI B16.5 150# FF, ASTM A105 | 200 | 8" | 1
10PGB35BR010 | A2-B | FLANGE WN | WN. FL ANSI B16.5 150# FF, SCH STD, ASTM A105 | 200 | 8" | 1
10PGB35BR010 | A2-B | PIPE NIPPLE, LONG TYPE | PIPE NIPPLE, SCH 80, TBE (L=150 mm) ASTM A53 Gr.B | 15 | 1/2" | 1
10PGB35BR010 | A2-B | PIPE NIPPLE, SHORT TYPE | PIPE NIPPLE, SCH 80, TOE (L=75 mm) ASTM A53 Gr.B | 15 | 1/2" | 3
10PGB35BR010 | A2-B | PIPE, ERW | PIPE, ERW, Sch.STD, BE, ASTM A53 Gr.B | 200 | 8" | 25793 | mm
10PGB35BR010 | A2-B | Plug, Round Head | ROUND HEAD PLUG 3000# THRD ASTM A105 | 15 | 1/2" | 1
10PGB35BR010 | A2-B | REDUCER (ECC) | REDUCER (ECC), SCH STD, BW, ASTM A234-WPB | 200 | 8"x4" | 1
10PGB35BR010 | A2-B | Sockolet | SOCKOLET, 3000#, ASTM A105 | 200 | 8"x1/2" | 2
10PGB35BR010 | A2-B | TEE | TEE, SCH STD, BW, ASTM A234-WPB | 200 | 8" | 1
10PGB35BR010 | A2-B | Threadolet | THREADOLET, 3000#, ASTM A105 | 200 | 8"x1 1/2" | 1
10PGB36BR010
10PGB36BR010 | A2-B | Ball Valve | BALL VALVE, REGULAR PORT, 200# THRD, ASTM B62 | 15 | 1/2" | 1
10PGB36BR010 | A2-B | Butterfly Valve | BUTTERFLY VALVE WAFER TYPE 125# FF FL. LEVER OPERATED ASTM A126 B | 150 | 6" | 1
10PGB36BR010 | A2-B | COUPLING | COUPLING 3000# THRD ASTM A105 | 15 | 1/2" | 1
10PGB36BR010 | A2-B | EL 90 3000LB SW | ELBOW 90, 3000#, SW, ASTM A105 | 15 | 1/2" | 1
10PGB36BR010 | A2-B | ELBOW 45 LR | ELBOW 45 LR, SCH STD, BW, ASTM A234-WPB | 150 | 6" | 2
10PGB36BR010 | A2-B | ELBOW 90 LR | ELBOW 90 LR, SCH STD, BW, ASTM A234-WPB | 150 | 6" | 2
10PGB36BR010 | A2-B | FLANGE WN | WN. FL ANSI B16.5 150# FF, SCH STD, ASTM A105 | 150 | 6" | 2
10PGB36BR010 | A2-B | PIPE NIPPLE, LONG TYPE | PIPE NIPPLE, SCH 80, TBE (L=150 mm) ASTM A53 Gr.B | 15 | 1/2" | 1
10PGB36BR010 | A2-B | PIPE NIPPLE, SHORT TYPE | PIPE NIPPLE, SCH 80, PBE (L=75 mm) ASTM A53 Gr.B | 15 | 1/2" | 2
10PGB36BR010 | A2-B | PIPE, ERW | PIPE, ERW, Sch.STD, BE, ASTM A53 Gr.B | 150 | 6" | 8952 | mm
10PGB36BR010 | A2-B | REDUCER (ECC) | REDUCER (ECC), SCH STD, BW, ASTM A234-WPB | 150 | 6"x5" | 1
10PGB36BR010 | A2-B | Sockolet | SOCKOLET, 3000#, ASTM A105 | 150 | 6"x1/2" | 1
10PGB36BR010 | A2-B | Threadolet | THREADOLET, 3000#, ASTM A105 | 150 | 6"x1/2" | 1
10PGB37BR010
10PGB37BR010 | A2-B | Ball Valve | BALL VALVE, REGULAR PORT, 200# THRD, ASTM B62 | 15 | 1/2" | 1
10PGB37BR010 | A2-B | Butterfly Valve | BUTTERFLY VALVE WAFER TYPE 125# FF FL. LEVER OPERATED ASTM A126 B | 150 | 6" | 1
10PGB37BR010 | A2-B | COUPLING | COUPLING 3000# THRD ASTM A105 | 15 | 1/2" | 1
10PGB37BR010 | A2-B | EL 90 3000LB SW | ELBOW 90, 3000#, SW, ASTM A105 | 15 | 1/2" | 1
10PGB37BR010 | A2-B | ELBOW 45 LR | ELBOW 45 LR, SCH STD, BW, ASTM A234-WPB | 150 | 6" | 2
10PGB37BR010 | A2-B | ELBOW 90 LR | ELBOW 90 LR, SCH STD, BW, ASTM A234-WPB | 150 | 6" | 3
10PGB37BR010 | A2-B | FLANGE WN | WN. FL ANSI B16.5 150# FF, SCH STD, ASTM A105 | 150 | 6" | 2
10PGB37BR010 | A2-B | PIPE NIPPLE, LONG TYPE | PIPE NIPPLE, SCH 80, TBE (L=150 mm) ASTM A53 Gr.B | 15 | 1/2" | 1
10PGB37BR010 | A2-B | PIPE NIPPLE, SHORT TYPE | PIPE NIPPLE, SCH 80, TOE (L=75 mm) ASTM A53 Gr.B | 15 | 1/2" | 2
10PGB37BR010 | A2-B | PIPE, ERW | PIPE, ERW, Sch.STD, BE, ASTM A53 Gr.B | 150 | 6" | 8755 | mm
10PGB37BR010 | A2-B | REDUCER (ECC) | REDUCER (ECC), SCH STD, BW, ASTM A234-WPB | 150 | 6"x5" | 1
10PGB37BR010 | A2-B | Sockolet | SOCKOLET, 3000#, ASTM A105 | 150 | 6"x1/2" | 1
10PGB37BR010 | A2-B | Threadolet | THREADOLET, 3000#, ASTM A105 | 150 | 6"x1/2" | 1
10PGB38BR010
10PGB38BR010 | A2-B | Ball Valve | BALL VALVE, REGULAR PORT, 200# THRD, ASTM B62 | 15 | 1/2" | 1
10PGB38BR010 | A2-B | Butterfly Valve | BUTTERFLY VALVE WAFER TYPE 125# FF FL. LEVER OPERATED ASTM A126 B | 150 | 6" | 1
10PGB38BR010 | A2-B | COUPLING | COUPLING 3000# THRD ASTM A105 | 15 | 1/2" | 1
10PGB38BR010 | A2-B | EL 90 3000LB SW | ELBOW 90, 3000#, SW, ASTM A105 | 15 | 1/2" | 1
10PGB38BR010 | A2-B | ELBOW 45 LR | ELBOW 45 LR, SCH STD, BW, ASTM A234-WPB | 150 | 6" | 2
10PGB38BR010 | A2-B | ELBOW 90 LR | ELBOW 90 LR, SCH STD, BW, ASTM A234-WPB | 150 | 6" | 3
10PGB38BR010 | A2-B | FLANGE WN | WN. FL ANSI B16.5 150# FF, SCH STD, ASTM A105 | 150 | 6" | 2
10PGB38BR010 | A2-B | PIPE NIPPLE, LONG TYPE | PIPE NIPPLE, SCH 80, TBE (L=150 mm) ASTM A53 Gr.B | 15 | 1/2" | 1
10PGB38BR010 | A2-B | PIPE NIPPLE, SHORT TYPE | PIPE NIPPLE, SCH 80, PBE (L=75 mm) ASTM A53 Gr.B | 15 | 1/2" | 2
10PGB38BR010 | A2-B | PIPE, ERW | PIPE, ERW, Sch.STD, BE, ASTM A53 Gr.B | 150 | 6" | 8755 | mm
10PGB38BR010 | A2-B | REDUCER (ECC) | REDUCER (ECC), SCH STD, BW, ASTM A234-WPB | 150 | 6"x5" | 1
10PGB38BR010 | A2-B | Sockolet | SOCKOLET, 3000#, ASTM A105 | 150 | 6"x1/2" | 1
10PGB38BR010 | A2-B | Threadolet | THREADOLET, 3000#, ASTM A105 | 150 | 6"x1/2" | 1
10PGB39BR010
10PGB39BR010 | A2-B | Ball Valve | BALL VALVE, REGULAR PORT, 200# THRD, ASTM B62 | 15 | 1/2" | 1
10PGB39BR010 | A2-B | Butterfly Valve | BUTTERFLY VALVE WAFER TYPE 125# FF FL. LEVER OPERATED ASTM A126 B | 150 | 6" | 1
10PGB39BR010 | A2-B | COUPLING | COUPLING 3000# THRD ASTM A105 | 15 | 1/2" | 1
10PGB39BR010 | A2-B | EL 90 3000LB SW | ELBOW 90, 3000#, SW, ASTM A105 | 15 | 1/2" | 1
10PGB39BR010 | A2-B | ELBOW 45 LR | ELBOW 45 LR, SCH STD, BW, ASTM A234-WPB | 150 | 6" | 2
10PGB39BR010 | A2-B | ELBOW 90 LR | ELBOW 90 LR, SCH STD, BW, ASTM A234-WPB | 150 | 6" | 2
10PGB39BR010 | A2-B | FLANGE WN | WN. FL ANSI B16.5 150# FF, SCH STD, ASTM A105 | 150 | 6" | 2
10PGB39BR010 | A2-B | PIPE NIPPLE, LONG TYPE | PIPE NIPPLE, SCH 80, TBE (L=150 mm) ASTM A53 Gr.B | 15 | 1/2" | 1
10PGB39BR010 | A2-B | PIPE NIPPLE, SHORT TYPE | PIPE NIPPLE, SCH 80, PBE (L=75 mm) ASTM A53 Gr.B | 15 | 1/2" | 2
10PGB39BR010 | A2-B | PIPE, ERW | PIPE, ERW, Sch.STD, BE, ASTM A53 Gr.B | 150 | 6" | 8952 | mm
10PGB39BR010 | A2-B | REDUCER (ECC) | REDUCER (ECC), SCH STD, BW, ASTM A234-WPB | 150 | 6"x5" | 1
10PGB39BR010 | A2-B | Sockolet | SOCKOLET, 3000#, ASTM A105 | 150 | 6"x1/2" | 1
10PGB39BR010 | A2-B | Threadolet | THREADOLET, 3000#, ASTM A105 | 150 | 6"x1/2" | 1
10PGB40BR010
10PGB40BR010 | A2-B | ELBOW 90 LR | ELBOW 90 LR, SCH STD, BW, ASTM A234-WPB | 100 | 4" | 7
10PGB40BR010 | A2-B | FLANGE BLIND | BLIND FL ANSI B16.5 150# FF, ASTM A105 | 100 | 4" | 1
10PGB40BR010 | A2-B | FLANGE WN | WN. FL ANSI B16.5 150# FF, SCH STD, ASTM A105 | 100 | 4" | 1
10PGB40BR010 | A2-B | PIPE, ERW | PIPE, ERW, Sch.STD, BE, ASTM A53 Gr.B | 100 | 4" | 52726 | mm
10PGB40BR010 | A2-B | TEE (RED) | TEE (RED), SCH STD, BW, ASTM A234-WPB | 100 | 4"x2" | 1
10PGB40BR010 | A2-B | TEE (RED) | TEE (RED), SCH STD, BW, ASTM A234-WPB | 100 | 4"x2"x4" | 2
10PGB41BR010
10PGB41BR010 | A2-B | Ball Valve | BALL VALVE, REGULAR PORT, 200# THRD, ASTM B62 | 15 | 1/2" | 1
10PGB41BR010 | A2-B | COUPLING | COUPLING 3000# THRD ASTM A105 | 15 | 1/2" | 1
10PGB41BR010 | A2-B | EL 90 3000LB SW | ELBOW 90, 3000#, SW, ASTM A105 | 15 | 1/2" | 1
10PGB41BR010 | A2-B | ELBOW 90 LR | ELBOW 90 LR, SCH STD, BW, ASTM A234-WPB | 50 | 2" | 4
10PGB41BR010 | A2-B | FLANGE WN | WN. FL ANSI B16.5 150# FF, SCH STD, ASTM A105 | 50 | 2" | 2
10PGB41BR010 | A2-B | Gate Valve | GATE VALVE, OS&Y+BB+Rising Stem, 125# FF FL. HANDWHEEL OPERATED, A126-B | 50 | 2" | 1
10PGB41BR010 | A2-B | PIPE NIPPLE, SHORT TYPE | PIPE NIPPLE, SCH 80, PBE (L=75 mm) ASTM A53 Gr.B | 15 | 1/2" | 3
10PGB41BR010 | A2-B | PIPE, ERW | PIPE, ERW, Sch.STD, BE, ASTM A53 Gr.B | 50 | 2" | 5855 | mm
10PGB41BR010 | A2-B | PIPE, ERW | PIPE, ERW, Sch.STD, BE, ASTM A53 Gr.B | 100 | 4" | 150 | mm
10PGB41BR010 | A2-B | REDUCER (CONC) | REDUCER (CONC), SCH STD, BW, ASTM A234-WPB | 100 | 4"x2" | 2
10PGB41BR010 | A2-B | Sockolet | SOCKOLET, 3000#, ASTM A105 | 50 | 2"x1/2" | 1
10PGB41BR010 | A2-B | Threadolet | THREADOLET, 3000#, ASTM A105 | 100 | 4"x1 1/2" | 1
10PGB42BR010
10PGB42BR010 | A2-B | Ball Valve | BALL VALVE, REGULAR PORT, 200# THRD, ASTM B62 | 15 | 1/2" | 1
10PGB42BR010 | A2-B | COUPLING | COUPLING 3000# THRD ASTM A105 | 15 | 1/2" | 1
10PGB42BR010 | A2-B | EL 90 3000LB SW | ELBOW 90, 3000#, SW, ASTM A105 | 15 | 1/2" | 1
10PGB42BR010 | A2-B | ELBOW 90 LR | ELBOW 90 LR, SCH STD, BW, ASTM A234-WPB | 50 | 2" | 4
10PGB42BR010 | A2-B | FLANGE WN | WN. FL ANSI B16.5 150# FF, SCH STD, ASTM A105 | 50 | 2" | 2
10PGB42BR010 | A2-B | Gate Valve | GATE VALVE, OS&Y+BB+Rising Stem, 125# FF FL. HANDWHEEL OPERATED, A126-B | 50 | 2" | 1
10PGB42BR010 | A2-B | PIPE NIPPLE, SHORT TYPE | PIPE NIPPLE, SCH 80, TBE (L=75 mm) ASTM A53 Gr.B | 15 | 1/2" | 3
10PGB42BR010 | A2-B | PIPE, ERW | PIPE, ERW, Sch.STD, BE, ASTM A53 Gr.B | 50 | 2" | 5855 | mm
10PGB42BR010 | A2-B | PIPE, ERW | PIPE, ERW, Sch.STD, BE, ASTM A53 Gr.B | 100 | 4" | 150 | mm
10PGB42BR010 | A2-B | REDUCER (CONC) | REDUCER (CONC), SCH STD, BW, ASTM A234-WPB | 100 | 4"x2" | 2
10PGB42BR010 | A2-B | Sockolet | SOCKOLET, 3000#, ASTM A105 | 50 | 2"x1/2" | 1
10PGB42BR010 | A2-B | Threadolet | THREADOLET, 3000#, ASTM A105 | 100 | 4"x1 1/2" | 1
10PGB43BR010
10PGB43BR010 | A2-B | Ball Valve | BALL VALVE, REGULAR PORT, 200# THRD, ASTM B62 | 15 | 1/2" | 1
10PGB43BR010 | A2-B | COUPLING | COUPLING 3000# THRD ASTM A105 | 15 | 1/2" | 1
10PGB43BR010 | A2-B | EL 90 3000LB SW | ELBOW 90, 3000#, SW, ASTM A105 | 15 | 1/2" | 1
10PGB43BR010 | A2-B | ELBOW 90 LR | ELBOW 90 LR, SCH STD, BW, ASTM A234-WPB | 50 | 2" | 4
10PGB43BR010 | A2-B | FLANGE WN | WN. FL ANSI B16.5 150# FF, SCH STD, ASTM A105 | 50 | 2" | 2
10PGB43BR010 | A2-B | Gate Valve | GATE VALVE, OS&Y+BB+Rising Stem, 125# FF FL. HANDWHEEL OPERATED, A126-B | 50 | 2" | 1
10PGB43BR010 | A2-B | PIPE NIPPLE, SHORT TYPE | PIPE NIPPLE, SCH 80, PBE (L=75 mm) ASTM A53 Gr.B | 15 | 1/2" | 3
10PGB43BR010 | A2-B | PIPE, ERW | PIPE, ERW, Sch.STD, BE, ASTM A53 Gr.B | 50 | 2" | 5895 | mm
10PGB43BR010 | A2-B | PIPE, ERW | PIPE, ERW, Sch.STD, BE, ASTM A53 Gr.B | 100 | 4" | 150 | mm
10PGB43BR010 | A2-B | REDUCER (CONC) | REDUCER (CONC), SCH STD, BW, ASTM A234-WPB | 100 | 4"x2" | 2
10PGB43BR010 | A2-B | Sockolet | SOCKOLET, 3000#, ASTM A105 | 50 | 2"x1/2" | 1
10PGB43BR010 | A2-B | Threadolet | THREADOLET, 3000#, ASTM A105 | 100 | 4"x1 1/2" | 1
10PGB44BR010
10PGB44BR010 | A2-B | ELBOW 90 LR | ELBOW 90 LR, SCH STD, BW, ASTM A234-WPB | 80 | 3" | 12
10PGB44BR010 | A2-B | FLANGE BLIND | BLIND FL ANSI B16.5 150# FF, ASTM A105 | 80 | 3" | 1
10PGB44BR010 | A2-B | FLANGE SO | SO. FL ANSI B16.5 150# FF, ASTM A105 | 80 | 3" | 1
10PGB44BR010 | A2-B | PIPE, ERW | PIPE, ERW, Sch.STD, BE, ASTM A53 Gr.B | 80 | 3" | 121396 | mm
10PGB44BR010 | A2-B | TEE | TEE, SCH STD, BW, ASTM A234-WPB | 80 | 3" | 3
10PGB45BR010
10PGB45BR010 | A2-B | Ball Valve | BALL VALVE, REGULAR PORT, 200# THRD, ASTM B62 | 15 | 1/2" | 1
10PGB45BR010 | A2-B | Butterfly Valve | BUTTERFLY VALVE DOUBLE FLANGE TYPE 125# FF FL. LEVER OPERATED ASTM A126-B | 80 | 3" | 1
10PGB45BR010 | A2-B | EL 90 3000LB SW | ELBOW 90, 3000#, SW, ASTM A105 | 15 | 1/2" | 1
10PGB45BR010 | A2-B | ELBOW 90 LR | ELBOW 90 LR, SCH STD, BW, ASTM A234-WPB | 80 | 3" | 1
10PGB45BR010 | A2-B | FLANGE SO | SO. FL ANSI B16.5 150# FF, ASTM A105 | 50 | 2" | 2
10PGB45BR010 | A2-B | FLANGE SO | SO. FL ANSI B16.5 150# FF, ASTM A105 | 80 | 3" | 2
10PGB45BR010 | A2-B | PIPE NIPPLE, SHORT TYPE | PIPE NIPPLE, SCH 80, PBE (L=75 mm) ASTM A53 Gr.B | 15 | 1/2" | 2
10PGB45BR010 | A2-B | PIPE, ERW | PIPE, ERW, Sch.STD, BE, ASTM A53 Gr.B | 50 | 2" | 150 | mm
10PGB45BR010 | A2-B | PIPE, ERW | PIPE, ERW, Sch.STD, BE, ASTM A53 Gr.B | 80 | 3" | 916 | mm
10PGB45BR010 | A2-B | REDUCER (CONC) | REDUCER (CONC), SCH STD, BW, ASTM A234-WPB | 80 | 3"x2" | 1
10PGB45BR010 | A2-B | Sockolet | SOCKOLET, 3000#, ASTM A105 | 80 | 3"x1/2" | 1
10PGB46BR010
10PGB46BR010 | A2-B | Ball Valve | BALL VALVE, REGULAR PORT, 200# THRD, ASTM B62 | 15 | 1/2" | 1
10PGB46BR010 | A2-B | Butterfly Valve | BUTTERFLY VALVE DOUBLE FLANGE TYPE 125# FF FL. LEVER OPERATED ASTM A126-B | 80 | 3" | 1
10PGB46BR010 | A2-B | EL 90 3000LB SW | ELBOW 90, 3000#, SW, ASTM A105 | 15 | 1/2" | 1
10PGB46BR010 | A2-B | ELBOW 90 LR | ELBOW 90 LR, SCH STD, BW, ASTM A234-WPB | 80 | 3" | 1
10PGB46BR010 | A2-B | FLANGE SO | SO. FL ANSI B16.5 150# FF, ASTM A105 | 50 | 2" | 2
10PGB46BR010 | A2-B | FLANGE SO | SO. FL ANSI B16.5 150# FF, ASTM A105 | 80 | 3" | 2
10PGB46BR010 | A2-B | PIPE NIPPLE, SHORT TYPE | PIPE NIPPLE, SCH 80, TOE (L=75 mm) ASTM A53 Gr.B | 15 | 1/2" | 2
10PGB46BR010 | A2-B | PIPE, ERW | PIPE, ERW, Sch.STD, BE, ASTM A53 Gr.B | 50 | 2" | 150 | mm
10PGB46BR010 | A2-B | PIPE, ERW | PIPE, ERW, Sch.STD, BE, ASTM A53 Gr.B | 80 | 3" | 916 | mm
10PGB46BR010 | A2-B | REDUCER (CONC) | REDUCER (CONC), SCH STD, BW, ASTM A234-WPB | 80 | 3"x2" | 1
10PGB46BR010 | A2-B | Sockolet | SOCKOLET, 3000#, ASTM A105 | 80 | 3"x1/2" | 1
10PGB47BR010
10PGB47BR010 | A2-B | Ball Valve | BALL VALVE, REGULAR PORT, 200# THRD, ASTM B62 | 15 | 1/2" | 1
10PGB47BR010 | A2-B | Butterfly Valve | BUTTERFLY VALVE DOUBLE FLANGE TYPE 125# FF FL. LEVER OPERATED ASTM A126-B | 80 | 3" | 1
10PGB47BR010 | A2-B | EL 90 3000LB SW | ELBOW 90, 3000#, SW, ASTM A105 | 15 | 1/2" | 1
10PGB47BR010 | A2-B | ELBOW 90 LR | ELBOW 90 LR, SCH STD, BW, ASTM A234-WPB | 80 | 3" | 1
10PGB47BR010 | A2-B | FLANGE SO | SO. FL ANSI B16.5 150# FF, ASTM A105 | 50 | 2" | 2
10PGB47BR010 | A2-B | FLANGE SO | SO. FL ANSI B16.5 150# FF, ASTM A105 | 80 | 3" | 2
10PGB47BR010 | A2-B | PIPE NIPPLE, SHORT TYPE | PIPE NIPPLE, SCH 80, TOE (L=75 mm) ASTM A53 Gr.B | 15 | 1/2" | 2
10PGB47BR010 | A2-B | PIPE, ERW | PIPE, ERW, Sch.STD, BE, ASTM A53 Gr.B | 50 | 2" | 150 | mm
10PGB47BR010 | A2-B | PIPE, ERW | PIPE, ERW, Sch.STD, BE, ASTM A53 Gr.B | 80 | 3" | 916 | mm
10PGB47BR010 | A2-B | REDUCER (CONC) | REDUCER (CONC), SCH STD, BW, ASTM A234-WPB | 80 | 3"x2" | 1
10PGB47BR010 | A2-B | Sockolet | SOCKOLET, 3000#, ASTM A105 | 80 | 3"x1/2" | 1
10PGB48BR010
10PGB48BR010 | A2-B | ELBOW 90 LR | ELBOW 90 LR, SCH STD, BW, ASTM A234-WPB | 200 | 8" | 3
10PGB48BR010 | A2-B | FLANGE BLIND | BLIND FL ANSI B16.5 150# FF, ASTM A105 | 200 | 8" | 1
10PGB48BR010 | A2-B | FLANGE WN | WN. FL ANSI B16.5 150# FF, SCH STD, ASTM A105 | 200 | 8" | 1
10PGB48BR010 | A2-B | PIPE, ERW | PIPE, ERW, Sch.STD, BE, ASTM A53 Gr.B | 200 | 8" | 15119 | mm
10PGB48BR010 | A2-B | TEE (RED) | TEE (RED), SCH STD, BW, ASTM A234-WPB | 200 | 8"x4" | 2
10PGB48BR010 | A2-B | TEE (RED) | TEE (RED), SCH STD, BW, ASTM A234-WPB | 200 | 8"x6" | 1
10PGB48BR011
10PGB48BR011 | A2-B | Ball Valve | BALL VALVE, REGULAR PORT, 200# THRD, ASTM B62 | 15 | 1/2" | 1
10PGB48BR011 | A2-B | Butterfly Valve | BUTTERFLY VALVE DOUBLE FLANGE TYPE 125# FF FL. LEVER OPERATED ASTM A126-B | 100 | 4" | 1
10PGB48BR011 | A2-B | COUPLING | COUPLING 3000# THRD ASTM A105 | 15 | 1/2" | 1
10PGB48BR011 | A2-B | EL 90 3000LB SW | ELBOW 90, 3000#, SW, ASTM A105 | 15 | 1/2" | 1
10PGB48BR011 | A2-B | ELBOW 90 LR | ELBOW 90 LR, SCH STD, BW, ASTM A234-WPB | 100 | 4" | 2
10PGB48BR011 | A2-B | FLANGE SW | SW. FL ANSI B16.5 150# FF,SCH 80, ASTM A105 | 40 | 1 1/2" | 1
10PGB48BR011 | A2-B | FLANGE WN | WN. FL ANSI B16.5 150# FF, SCH STD, ASTM A105 | 100 | 4" | 2
10PGB48BR011 | A2-B | PIPE NIPPLE, LONG TYPE | PIPE NIPPLE, SCH 80, TOE (L=150 mm) ASTM A53 Gr.B | 15 | 1/2" | 1
10PGB48BR011 | A2-B | PIPE NIPPLE, SHORT TYPE | PIPE NIPPLE, SCH 80, PBE (L=75 mm) ASTM A53 Gr.B | 40 | 1 1/2" | 1
10PGB48BR011 | A2-B | PIPE NIPPLE, SHORT TYPE | PIPE NIPPLE, SCH 80, TOE (L=75 mm) ASTM A53 Gr.B | 15 | 1/2" | 2
10PGB48BR011 | A2-B | PIPE, ERW | PIPE, ERW, Sch.STD, BE, ASTM A53 Gr.B | 100 | 4" | 4724 | mm
10PGB48BR011 | A2-B | REDUCER (ECC) | REDUCER (ECC), SCH STD, BW, ASTM A234-WPB | 100 | 4"x3" | 1
10PGB48BR011 | A2-B | Sockolet | SOCKOLET, 3000#, ASTM A105 | 100 | 4"x1 1/2" | 1
10PGB48BR011 | A2-B | Sockolet | SOCKOLET, 3000#, ASTM A105 | 100 | 4"x1/2" | 1
10PGB48BR012
10PGB48BR012 | A2-B | Ball Valve | BALL VALVE, REGULAR PORT, 200# THRD, ASTM B62 | 15 | 1/2" | 1
10PGB48BR012 | A2-B | Butterfly Valve | BUTTERFLY VALVE DOUBLE FLANGE TYPE 125# FF FL. LEVER OPERATED ASTM A126-B | 150 | 6" | 1
10PGB48BR012 | A2-B | COUPLING | COUPLING 3000# THRD ASTM A105 | 15 | 1/2" | 1
10PGB48BR012 | A2-B | EL 90 3000LB SW | ELBOW 90, 3000#, SW, ASTM A105 | 15 | 1/2" | 1
10PGB48BR012 | A2-B | ELBOW 45 LR | ELBOW 45 LR, SCH STD, BW, ASTM A234-WPB | 150 | 6" | 1
10PGB48BR012 | A2-B | ELBOW 90 LR | ELBOW 90 LR, SCH STD, BW, ASTM A234-WPB | 150 | 6" | 1
10PGB48BR012 | A2-B | FLANGE SW | SW. FL ANSI B16.5 150# FF,SCH 80, ASTM A105 | 40 | 1 1/2" | 1
10PGB48BR012 | A2-B | FLANGE WN | WN. FL ANSI B16.5 150# FF, SCH STD, ASTM A105 | 150 | 6" | 2
10PGB48BR012 | A2-B | PIPE NIPPLE, LONG TYPE | PIPE NIPPLE, SCH 80, TOE (L=150 mm) ASTM A53 Gr.B | 15 | 1/2" | 1
10PGB48BR012 | A2-B | PIPE NIPPLE, SHORT TYPE | PIPE NIPPLE, SCH 80, PBE (L=75 mm) ASTM A53 Gr.B | 40 | 1 1/2" | 1
10PGB48BR012 | A2-B | PIPE NIPPLE, SHORT TYPE | PIPE NIPPLE, SCH 80, TBE (L=75 mm) ASTM A53 Gr.B | 15 | 1/2" | 2
10PGB48BR012 | A2-B | PIPE, ERW | PIPE, ERW, Sch.STD, BE, ASTM A53 Gr.B | 150 | 6" | 1255 | mm
10PGB48BR012 | A2-B | REDUCER (ECC) | REDUCER (ECC), SCH STD, BW, ASTM A234-WPB | 150 | 6"x3" | 1
10PGB48BR012 | A2-B | Sockolet | SOCKOLET, 3000#, ASTM A105 | 150 | 6"x1 1/2" | 1
10PGB48BR012 | A2-B | Sockolet | SOCKOLET, 3000#, ASTM A105 | 150 | 6"x1/2" | 1
10PGB48BR013
10PGB48BR013 | A2-B | Ball Valve | BALL VALVE, REGULAR PORT, 200# THRD, ASTM B62 | 15 | 1/2" | 1
10PGB48BR013 | A2-B | Butterfly Valve | BUTTERFLY VALVE DOUBLE FLANGE TYPE 125# FF FL. LEVER OPERATED ASTM A126-B | 100 | 4" | 1
10PGB48BR013 | A2-B | COUPLING | COUPLING 3000# THRD ASTM A105 | 15 | 1/2" | 1
10PGB48BR013 | A2-B | EL 90 3000LB SW | ELBOW 90, 3000#, SW, ASTM A105 | 15 | 1/2" | 1
10PGB48BR013 | A2-B | ELBOW 90 LR | ELBOW 90 LR, SCH STD, BW, ASTM A234-WPB | 100 | 4" | 7
10PGB48BR013 | A2-B | FLANGE SW | SW. FL ANSI B16.5 150# FF,SCH 80, ASTM A105 | 40 | 1 1/2" | 1
10PGB48BR013 | A2-B | FLANGE WN | WN. FL ANSI B16.5 150# FF, SCH STD, ASTM A105 | 100 | 4" | 2
10PGB48BR013 | A2-B | PIPE NIPPLE, LONG TYPE | PIPE NIPPLE, SCH 80, TOE (L=150 mm) ASTM A53 Gr.B | 15 | 1/2" | 1
10PGB48BR013 | A2-B | PIPE NIPPLE, SHORT TYPE | PIPE NIPPLE, SCH 80, PBE (L=75 mm) ASTM A53 Gr.B | 40 | 1 1/2" | 1
10PGB48BR013 | A2-B | PIPE NIPPLE, SHORT TYPE | PIPE NIPPLE, SCH 80, TBE (L=75 mm) ASTM A53 Gr.B | 15 | 1/2" | 2
10PGB48BR013 | A2-B | PIPE, ERW | PIPE, ERW, Sch.STD, BE, ASTM A53 Gr.B | 100 | 4" | 5685 | mm
10PGB48BR013 | A2-B | REDUCER (CONC) | REDUCER (CONC), SCH STD, BW, ASTM A234-WPB | 100 | 4"x3" | 1
10PGB48BR013 | A2-B | Sockolet | SOCKOLET, 3000#, ASTM A105 | 100 | 4"x1 1/2" | 1
10PGB48BR013 | A2-B | Sockolet | SOCKOLET, 3000#, ASTM A105 | 100 | 4"x1/2" | 1
10PGB50BR010
10PGB50BR010 | A2-B | ELBOW 45 LR | ELBOW 45 LR, SCH STD, BW, ASTM A234-WPB | 400 | 16" | 2
10PGB50BR010 | A2-B | ELBOW 90 LR | ELBOW 90 LR, SCH STD, BW, ASTM A234-WPB | 400 | 16" | 3
10PGB50BR010 | A2-B | ELBOW 90 LR | ELBOW 90 LR, SCH STD, BW, ASTM A234-WPB | 200 | 8" | 1
10PGB50BR010 | PlaceHolder Metric | Elbow 90.0° | PH METRIC Elbow 90.0° | 200 | 200 | 1
10PGB50BR010 | A2-B | PIPE, ERW | PIPE, ERW, Sch.STD, BE, ASTM A53 Gr.B | 250 | 10" | 7918 | mm
10PGB50BR010 | A2-B | PIPE, ERW | PIPE, ERW, Sch.STD, BE, ASTM A53 Gr.B | 400 | 16" | 41768 | mm
10PGB50BR010 | A2-B | PIPE, ERW | PIPE, ERW, Sch.STD, BE, ASTM A53 Gr.B | 200 | 8" | 1627 | mm
10PGB50BR010 | A2-B | REDUCER (ECC) | REDUCER (ECC), SCH STD, BW, ASTM A234-WPB | 400 | 16"x10" | 1
10PGB50BR010 | A2-B | TEE (RED) | TEE (RED), SCH STD, BW, ASTM A234-WPB | 400 | 16"x8"x16" | 1
10PGB50BR020
10PGB50BR020 | A2-B | Ball Valve | BALL VALVE, REGULAR PORT, 200# THRD, ASTM B62 | 15 | 1/2" | 3
10PGB50BR020 | A2-B | CAP | CAP, SCH STD, BW, ASTM A234-WPB | 250 | 10" | 2
10PGB50BR020 | A2-B | COUPLING | COUPLING 3000# SW ASTM A105 | 25 | 1" | 1
10PGB50BR020 | A2-B | EL 90 3000LB THRD | ELBOW 90, 3000#, THRD, ASTM A105 | 15 | 1/2" | 2
10PGB50BR020 | A2-B | ELBOW 45 LR | ELBOW 45 LR, SCH STD, BW, ASTM A234-WPB | 250 | 10" | 1
10PGB50BR020 | A2-B | ELBOW 45 LR | ELBOW 45 LR, SCH STD, BW, ASTM A234-WPB | 150 | 6" | 1
10PGB50BR020 | A2-B | ELBOW 90 LR | ELBOW 90 LR, SCH STD, BW, ASTM A234-WPB | 250 | 10" | 3
10PGB50BR020 | A2-B | ELBOW 90 LR | ELBOW 90 LR, SCH STD, BW, ASTM A234-WPB | 150 | 6" | 2
10PGB50BR020 | A2-B | FLANGE WN | WN. FL ANSI B16.5 150# FF, SCH STD, ASTM A105 | 150 | 6" | 1
10PGB50BR020 | A2-B | PIPE, ERW | PIPE, ERW, Sch.STD, BE, ASTM A53 Gr.B | 250 | 10" | 6817 | mm
10PGB50BR020 | A2-B | PIPE, ERW | PIPE, ERW, Sch.STD, BE, ASTM A53 Gr.B | 150 | 6" | 2812 | mm
10PGB50BR020 | A2-B | PIPE, SEAMLESS | PIPE, SMLS, Sch.80, PE, ASTM A53 Gr.B | 15 | 1/2" | 458 | mm
10PGB50BR020 | A2-B | Sockolet | SOCKOLET, 3000#, ASTM A105 | 150 | 6"x1/2" | 3
10PGB50BR020 | A2-B | SWAGE (CONC) | CON.SWAGE Sch 80 PBE ASTM A234-WPB | 25 | 1"x1/2" | 1
10PGB50BR020 | A2-B | TEE | TEE, SCH STD, BW, ASTM A234-WPB | 250 | 10" | 1
10PGB50BR020 | A2-B | TEE (RED) | TEE (RED), SCH STD, BW, ASTM A234-WPB | 250 | 10"x6" | 1
10PGB50BR020 | A2-B | TEE (RED) | TEE (RED), SCH STD, BW, ASTM A234-WPB | 250 | 10"x6"x10" | 3
10PGB51BR010
10PGB51BR010 | A2-B | Butterfly Valve | BUTTERFLY VALVE WAFER TYPE 125# FF FL. LEVER OPERATED ASTM A126 B | 150 | 6" | 1
10PGB51BR010 | A2-B | COUPLING | COUPLING 3000# SW ASTM A105 | 25 | 1" | 1
10PGB51BR010 | A2-B | ELBOW 90 LR | ELBOW 90 LR, SCH STD, BW, ASTM A234-WPB | 150 | 6" | 2
10PGB51BR010 | A2-B | FLANGE WN | WN. FL ANSI B16.5 150# RF, SCH STD, ASTM A105 | 100 | 4" | 1
10PGB51BR010 | A2-B | FLANGE WN | WN. FL ANSI B16.5 150# FF, SCH STD, ASTM A105 | 150 | 6" | 3
10PGB51BR010 | A2-B | PIPE, ERW | PIPE, ERW, Sch.STD, BE, ASTM A53 Gr.B | 150 | 6" | 4262 | mm
10PGB51BR010 | A2-B | REDUCER (CONC) | REDUCER (CONC), SCH STD, BW, ASTM A234-WPB | 150 | 6"x4" | 1
10PGB51BR010 | A2-B | Sockolet | SOCKOLET, 3000#, ASTM A105 | 150 | 6"x1/2" | 1
10PGB51BR010 | A2-B | SWAGE (CONC) | CON.SWAGE Sch 80 PBE ASTM A234-WPB | 25 | 1"x1/2" | 1
10PGB52BR010
10PGB52BR010 | A2-B | Butterfly Valve | BUTTERFLY VALVE WAFER TYPE 125# FF FL. LEVER OPERATED ASTM A126 B | 150 | 6" | 1
10PGB52BR010 | A2-B | COUPLING | COUPLING 3000# SW ASTM A105 | 25 | 1" | 1
10PGB52BR010 | A2-B | ELBOW 90 LR | ELBOW 90 LR, SCH STD, BW, ASTM A234-WPB | 150 | 6" | 2
10PGB52BR010 | A2-B | FLANGE WN | WN. FL ANSI B16.5 150# RF, SCH STD, ASTM A105 | 100 | 4" | 1
10PGB52BR010 | A2-B | FLANGE WN | WN. FL ANSI B16.5 150# FF, SCH STD, ASTM A105 | 150 | 6" | 4
10PGB52BR010 | A2-B | PIPE, ERW | PIPE, ERW, Sch.STD, BE, ASTM A53 Gr.B | 150 | 6" | 3444 | mm
10PGB52BR010 | A2-B | REDUCER (CONC) | REDUCER (CONC), SCH STD, BW, ASTM A234-WPB | 150 | 6"x4" | 1
10PGB52BR010 | A2-B | Sockolet | SOCKOLET, 3000#, ASTM A105 | 150 | 6"x1/2" | 2
10PGB52BR010 | A2-B | SWAGE (CONC) | CON.SWAGE Sch 80 PBE ASTM A234-WPB | 25 | 1"x1/2" | 1
10PGB53BR010
10PGB53BR010 | A2-B | Butterfly Valve | BUTTERFLY VALVE WAFER TYPE 125# FF FL. LEVER OPERATED ASTM A126 B | 150 | 6" | 1
10PGB53BR010 | A2-B | COUPLING | COUPLING 3000# SW ASTM A105 | 25 | 1" | 1
10PGB53BR010 | A2-B | ELBOW 90 LR | ELBOW 90 LR, SCH STD, BW, ASTM A234-WPB | 150 | 6" | 2
10PGB53BR010 | A2-B | FLANGE WN | WN. FL ANSI B16.5 150# RF, SCH STD, ASTM A105 | 100 | 4" | 1
10PGB53BR010 | A2-B | FLANGE WN | WN. FL ANSI B16.5 150# RF, SCH STD, ASTM A105 | 150 | 6" | 4
10PGB53BR010 | A2-B | PIPE, ERW | PIPE, ERW, Sch.STD, BE, ASTM A53 Gr.B | 150 | 6" | 4315 | mm
10PGB53BR010 | A2-B | REDUCER (CONC) | REDUCER (CONC), SCH STD, BW, ASTM A234-WPB | 150 | 6"x4" | 1
10PGB53BR010 | A2-B | Sockolet | SOCKOLET, 3000#, ASTM A105 | 150 | 6"x1/2" | 1
10PGB53BR010 | A2-B | SWAGE (CONC) | CON.SWAGE Sch 80 PBE ASTM A234-WPB | 25 | 1"x1/2" | 1
10PGB54BR010
10PGB54BR010 | A2-B | Butterfly Valve | BUTTERFLY VALVE WAFER TYPE 125# FF FL. LEVER OPERATED ASTM A126 B | 150 | 6" | 1
10PGB54BR010 | A2-B | COUPLING | COUPLING 3000# SW ASTM A105 | 25 | 1" | 1
10PGB54BR010 | A2-B | ELBOW 90 LR | ELBOW 90 LR, SCH STD, BW, ASTM A234-WPB | 150 | 6" | 2
10PGB54BR010 | A2-B | FLANGE SO | SO. FL ANSI B16.5 150# FF, ASTM A105 | 150 | 6" | 1
10PGB54BR010 | A2-B | FLANGE WN | WN. FL ANSI B16.5 150# RF, SCH STD, ASTM A105 | 100 | 4" | 1
10PGB54BR010 | A2-B | FLANGE WN | WN. FL ANSI B16.5 150# FF, SCH STD, ASTM A105 | 150 | 6" | 3
10PGB54BR010 | A2-B | PIPE, ERW | PIPE, ERW, Sch.STD, BE, ASTM A53 Gr.B | 150 | 6" | 4662 | mm
10PGB54BR010 | A2-B | REDUCER (CONC) | REDUCER (CONC), SCH STD, BW, ASTM A234-WPB | 150 | 6"x4" | 1
10PGB54BR010 | A2-B | Sockolet | SOCKOLET, 3000#, ASTM A105 | 150 | 6"x1/2" | 1
10PGB54BR010 | A2-B | SWAGE (CONC) | CON.SWAGE Sch 80 PBE ASTM A234-WPB | 25 | 1"x1/2" | 1
10PGB55BR010
10PGB55BR010 | A2-B | Butterfly Valve | BUTTERFLY VALVE WAFER TYPE 125# FF FL. GEAR OPERATED ASTM A126 B | 200 | 8" | 1
10PGB55BR010 | A2-B | ELBOW 45 LR | ELBOW 45 LR, SCH STD, BW, ASTM A234-WPB | 200 | 8" | 1
10PGB55BR010 | A2-B | ELBOW 90 LR | ELBOW 90 LR, SCH STD, BW, ASTM A234-WPB | 200 | 8" | 7
10PGB55BR010 | A2-B | FLANGE WN | WN. FL ANSI B16.5 150# FF, SCH STD, ASTM A105 | 200 | 8" | 4
10PGB55BR010 | A2-B | PIPE, ERW | PIPE, ERW, Sch.STD, BE, ASTM A53 Gr.B | 200 | 8" | 9272 | mm
10PGB56BR010
10PGB56BR010 | A2-B | Butterfly Valve | BUTTERFLY VALVE WAFER TYPE 125# FF FL. LEVER OPERATED ASTM A126 B | 80 | 3" | 1
10PGB56BR010 | A2-B | ELBOW 90 LR | ELBOW 90 LR, SCH STD, BW, ASTM A234-WPB | 80 | 3" | 5
10PGB56BR010 | A2-B | FLANGE SO | SO. FL ANSI B16.5 150# FF, ASTM A105 | 80 | 3" | 2
10PGB56BR010 | A2-B | PIPE, ERW | PIPE, ERW, Sch.STD, BE, ASTM A53 Gr.B | 80 | 3" | 12297 | mm
10PGB56BR010 | A2-B | REDUCER (CONC) | REDUCER (CONC), SCH STD, BW, ASTM A234-WPB | 80 | 3"x2" | 1
10PGB58BR010
10PGB58BR010 | A2-B | Butterfly Valve | BUTTERFLY VALVE WAFER TYPE 125# FF FL. LEVER OPERATED ASTM A126 B | 100 | 4" | 1
10PGB58BR010 | A2-B | ELBOW 90 LR | ELBOW 90 LR, SCH STD, BW, ASTM A234-WPB | 100 | 4" | 6
10PGB58BR010 | A2-B | FLANGE WN | WN. FL ANSI B16.5 150# FF, SCH STD, ASTM A105 | 100 | 4" | 2
10PGB58BR010 | A2-B | PIPE, ERW | PIPE, ERW, Sch.STD, BE, ASTM A53 Gr.B | 100 | 4" | 15749 | mm
10PGB58BR010 | A2-B | REDUCER (CONC) | REDUCER (CONC), SCH STD, BW, ASTM A234-WPB | 100 | 4"x3" | 1
10PGB60BR010
10PGB60BR010 | A2-B | Ball Valve | BALL VALVE, REGULAR PORT, 200# THRD, ASTM B62 | 15 | 1/2" | 1
10PGB60BR010 | A2-B | Butterfly Valve | BUTTERFLY VALVE DOUBLE FLANGE TYPE 125# FF FL. LEVER OPERATED ASTM A126-B | 80 | 3" | 1
10PGB60BR010 | A2-B | CAP | CAP, SCH STD, BW, ASTM A234-WPB | 300 | 12" | 1
10PGB60BR010 | A2-B | COUPLING | COUPLING 3000# THRD ASTM A105 | 15 | 1/2" | 1
10PGB60BR010 | A2-B | ELBOW 90 LR | ELBOW 90 LR, SCH STD, BW, ASTM A234-WPB | 300 | 12" | 3
10PGB60BR010 | A2-B | ELBOW 90 LR | ELBOW 90 LR, SCH STD, BW, ASTM A234-WPB | 80 | 3" | 7
10PGB60BR010 | A2-B | FLANGE SO | SO. FL ANSI B16.5 150# FF, ASTM A105 | 80 | 3" | 3
10PGB60BR010 | A2-B | PIPE NIPPLE, LONG TYPE | PIPE NIPPLE, SCH 80, TOE (L=150 mm) ASTM A53 Gr.B | 15 | 1/2" | 2
10PGB60BR010 | A2-B | PIPE, ERW | PIPE, ERW, Sch.STD, BE, ASTM A53 Gr.B | 300 | 12" | 10210 | mm
10PGB60BR010 | A2-B | PIPE, ERW | PIPE, ERW, Sch.STD, BE, ASTM A53 Gr.B | 80 | 3" | 18917 | mm
10PGB60BR010 | A2-B | PIPE, ERW | PIPE, ERW, Sch.STD, BE, ASTM A53 Gr.B | 150 | 6" | 150 | mm
10PGB60BR010 | A2-B | REDUCER (CONC) | REDUCER (CONC), SCH STD, BW, ASTM A234-WPB | 150 | 6"x3" | 2
10PGB60BR010 | A2-B | Sockolet | SOCKOLET, 3000#, ASTM A105 | 80 | 3"x1/2" | 1
10PGB60BR010 | A2-B | TEE (RED) | TEE (RED), SCH STD, BW, ASTM A234-WPB | 300 | 12"x8" | 1
10PGB60BR010 | A2-B | TEE (RED) | TEE (RED), SCH STD, BW, ASTM A234-WPB | 300 | 12"x8"x12" | 1
10PGB60BR010 | A2-B | Threadolet | THREADOLET, 3000#, ASTM A105 | 150 | 6"x1 1/2" | 1
10PGB61BR010
10PGB61BR010 | A2-B | Ball Valve | BALL VALVE, REGULAR PORT, 200# THRD, ASTM B62 | 15 | 1/2" | 3
10PGB61BR010 | A2-B | Butterfly Valve | BUTTERFLY VALVE DOUBLE FLANGE TYPE 125# FF FL. LEVER OPERATED ASTM A126-B | 80 | 3" | 1
10PGB61BR010 | A2-B | Butterfly Valve | BUTTERFLY VALVE WAFER TYPE 125# FF FL. GEAR OPERATED ASTM A126 B | 200 | 8" | 1
10PGB61BR010 | A2-B | COUPLING | COUPLING 3000# THRD ASTM A105 | 15 | 1/2" | 1
10PGB61BR010 | A2-B | ELBOW 90 LR | ELBOW 90 LR, SCH STD, BW, ASTM A234-WPB | 80 | 3" | 7
10PGB61BR010 | A2-B | ELBOW 90 LR | ELBOW 90 LR, SCH STD, BW, ASTM A234-WPB | 200 | 8" | 1
10PGB61BR010 | A2-B | FLANGE SO | SO. FL ANSI B16.5 150# FF, ASTM A105 | 80 | 3" | 3
10PGB61BR010 | A2-B | FLANGE SO | SO. FL ANSI B16.5 150# FF, ASTM A105 | 200 | 8" | 4
10PGB61BR010 | A2-B | FLANGE WN | WN. FL ANSI B16.5 150# FF, SCH STD, ASTM A105 | 150 | 6" | 1
10PGB61BR010 | A2-B | FLANGE WN | WN. FL ANSI B16.5 150# FF, SCH STD, ASTM A105 | 200 | 8" | 2
10PGB61BR010 | A2-B | FLEX JOINT | FLEXIBLE JOINT, WITH CONTROL ROD, DOUBLE BELLOW, ANSI 16.5, 150# FL. FF, RUBBER | 200 | 8" | 1
10PGB61BR010 | A2-B | PIPE NIPPLE, LONG TYPE | PIPE NIPPLE, SCH 80, TBE (L=150 mm) ASTM A53 Gr.B | 15 | 1/2" | 2
10PGB61BR010 | A2-B | PIPE NIPPLE, SHORT TYPE | PIPE NIPPLE, SCH 80, TOE (L=75 mm) ASTM A53 Gr.B | 15 | 1/2" | 2
10PGB61BR010 | A2-B | PIPE, ERW | PIPE, ERW, Sch.STD, BE, ASTM A53 Gr.B | 80 | 3" | 18915 | mm
10PGB61BR010 | A2-B | PIPE, ERW | PIPE, ERW, Sch.STD, BE, ASTM A53 Gr.B | 150 | 6" | 150 | mm
10PGB61BR010 | A2-B | PIPE, ERW | PIPE, ERW, Sch.STD, BE, ASTM A53 Gr.B | 200 | 8" | 847 | mm
10PGB61BR010 | A2-B | REDUCER (CONC) | REDUCER (CONC), SCH STD, BW, ASTM A234-WPB | 150 | 6"x3" | 2
10PGB61BR010 | A2-B | REDUCER (ECC) | REDUCER (ECC), SCH STD, BW, ASTM A234-WPB | 200 | 8"x6" | 1
10PGB61BR010 | A2-B | Sockolet | SOCKOLET, 3000#, ASTM A105 | 80 | 3"x1/2" | 1
10PGB61BR010 | A2-B | Sockolet | SOCKOLET, 3000#, ASTM A105 | 200 | 8"x1/2" | 2
10PGB61BR010 | A2-B | Threadolet | THREADOLET, 3000#, ASTM A105 | 150 | 6"x1 1/2" | 1
10PGB62BR010
10PGB62BR010 | A2-B | Ball Valve | BALL VALVE, REGULAR PORT, 200# THRD, ASTM B62 | 15 | 1/2" | 1
10PGB62BR010 | A2-B | Butterfly Valve | BUTTERFLY VALVE WAFER TYPE 125# FF FL. LEVER OPERATED ASTM A126 B | 150 | 6" | 1
10PGB62BR010 | A2-B | Check Valve | CHECK VALVE DUAL PLATE WAFER TYPE 125# FF ASTM A126-B | 150 | 6" | 1
10PGB62BR010 | A2-B | COUPLING | COUPLING 3000# THRD ASTM A105 | 15 | 1/2" | 1
10PGB62BR010 | A2-B | EL 90 3000LB SW | ELBOW 90, 3000#, SW, ASTM A105 | 15 | 1/2" | 1
10PGB62BR010 | A2-B | FLANGE SO | SO. FL ANSI B16.5 150# FF, ASTM A105 | 150 | 6" | 5
10PGB62BR010 | A2-B | FLANGE WN | WN. FL ANSI B16.5 150# FF, SCH STD, ASTM A105 | 100 | 4" | 1
10PGB62BR010 | A2-B | FLANGE WN | WN. FL ANSI B16.5 150# FF, SCH STD, ASTM A105 | 150 | 6" | 1
10PGB62BR010 | A2-B | FLEX JOINT | FLEXIBLE JOINT, WITH CONTROL ROD, DOUBLE BELLOW, ANSI 16.5, 150# FL. FF, RUBBER | 150 | 6" | 1
10PGB62BR010 | A2-B | PIPE NIPPLE, LONG TYPE | PIPE NIPPLE, SCH 80, PBE (L=150 mm) ASTM A53 Gr.B | 15 | 1/2" | 1
10PGB62BR010 | A2-B | PIPE NIPPLE, SHORT TYPE | PIPE NIPPLE, SCH 80, TBE (L=75 mm) ASTM A53 Gr.B | 15 | 1/2" | 2
10PGB62BR010 | A2-B | PIPE, ERW | PIPE, ERW, Sch.STD, BE, ASTM A53 Gr.B | 150 | 6" | 870 | mm
10PGB62BR010 | A2-B | REDUCER (CONC) | REDUCER (CONC), SCH STD, BW, ASTM A234-WPB | 150 | 6"x4" | 1
10PGB62BR010 | A2-B | Sockolet | SOCKOLET, 3000#, ASTM A105 | 150 | 6"x1/2" | 1
10PGB63BR010
10PGB63BR010 | A2-B | Ball Valve | BALL VALVE, REGULAR PORT, 200# THRD, ASTM B62 | 15 | 1/2" | 2
10PGB63BR010 | A2-B | Butterfly Valve | BUTTERFLY VALVE WAFER TYPE 125# FF FL. GEAR OPERATED ASTM A126 B | 200 | 8" | 1
10PGB63BR010 | A2-B | ELBOW 90 LR | ELBOW 90 LR, SCH STD, BW, ASTM A234-WPB | 200 | 8" | 1
10PGB63BR010 | A2-B | FLANGE SO | SO. FL ANSI B16.5 150# FF, ASTM A105 | 200 | 8" | 4
10PGB63BR010 | A2-B | FLANGE WN | WN. FL ANSI B16.5 150# FF, SCH STD, ASTM A105 | 150 | 6" | 1
10PGB63BR010 | A2-B | FLANGE WN | WN. FL ANSI B16.5 150# FF, SCH STD, ASTM A105 | 200 | 8" | 2
10PGB63BR010 | A2-B | FLEX JOINT | FLEXIBLE JOINT, WITH CONTROL ROD, DOUBLE BELLOW, ANSI 16.5, 150# FL. FF, RUBBER | 200 | 8" | 1
10PGB63BR010 | A2-B | PIPE NIPPLE, SHORT TYPE | PIPE NIPPLE, SCH 80, TOE (L=75 mm) ASTM A53 Gr.B | 15 | 1/2" | 2
10PGB63BR010 | A2-B | PIPE, ERW | PIPE, ERW, Sch.STD, BE, ASTM A53 Gr.B | 200 | 8" | 847 | mm
10PGB63BR010 | A2-B | REDUCER (ECC) | REDUCER (ECC), SCH STD, BW, ASTM A234-WPB | 200 | 8"x6" | 1
10PGB63BR010 | A2-B | Sockolet | SOCKOLET, 3000#, ASTM A105 | 200 | 8"x1/2" | 2
10PGB65BR010
10PGB65BR010 | A2-B | Ball Valve | BALL VALVE, REGULAR PORT, 200# THRD, ASTM B62 | 15 | 1/2" | 1
10PGB65BR010 | A2-B | Butterfly Valve | BUTTERFLY VALVE WAFER TYPE 125# FF FL. LEVER OPERATED ASTM A126 B | 150 | 6" | 1
10PGB65BR010 | A2-B | Check Valve | CHECK VALVE DUAL PLATE WAFER TYPE 125# FF ASTM A126-B | 150 | 6" | 1
10PGB65BR010 | A2-B | COUPLING | COUPLING 3000# THRD ASTM A105 | 15 | 1/2" | 1
10PGB65BR010 | A2-B | EL 90 3000LB SW | ELBOW 90, 3000#, SW, ASTM A105 | 15 | 1/2" | 1
10PGB65BR010 | A2-B | FLANGE SO | SO. FL ANSI B16.5 150# FF, ASTM A105 | 150 | 6" | 5
10PGB65BR010 | A2-B | FLANGE WN | WN. FL ANSI B16.5 150# FF, SCH STD, ASTM A105 | 100 | 4" | 1
10PGB65BR010 | A2-B | FLANGE WN | WN. FL ANSI B16.5 150# FF, SCH STD, ASTM A105 | 150 | 6" | 1
10PGB65BR010 | A2-B | FLEX JOINT | FLEXIBLE JOINT, WITH CONTROL ROD, DOUBLE BELLOW, ANSI 16.5, 150# FL. FF, RUBBER | 150 | 6" | 1
10PGB65BR010 | A2-B | PIPE NIPPLE, LONG TYPE | PIPE NIPPLE, SCH 80, TOE (L=150 mm) ASTM A53 Gr.B | 15 | 1/2" | 2
10PGB65BR010 | A2-B | PIPE NIPPLE, SHORT TYPE | PIPE NIPPLE, SCH 80, TBE (L=75 mm) ASTM A53 Gr.B | 15 | 1/2" | 1
10PGB65BR010 | A2-B | PIPE, ERW | PIPE, ERW, Sch.STD, BE, ASTM A53 Gr.B | 150 | 6" | 869 | mm
10PGB65BR010 | A2-B | REDUCER (CONC) | REDUCER (CONC), SCH STD, BW, ASTM A234-WPB | 150 | 6"x4" | 1
10PGB65BR010 | A2-B | Sockolet | SOCKOLET, 3000#, ASTM A105 | 150 | 6"x1/2" | 1
10PGB70BR001
10PGB70BR001 | A2-B | CAP | CAP, SCH STD, BW, ASTM A234-WPB | 250 | 10" | 2
10PGB70BR001 | A2-B | ELBOW 90 LR | ELBOW 90 LR, SCH STD, BW, ASTM A234-WPB | 250 | 10" | 3
10PGB70BR001 | A2-B | ELBOW 90 LR | ELBOW 90 LR, SCH STD, BW, ASTM A234-WPB | 150 | 6" | 1
10PGB70BR001 | A2-B | PIPE, ERW | PIPE, ERW, Sch.STD, BE, ASTM A53 Gr.B | 250 | 10" | 7358 | mm
10PGB70BR001 | A2-B | PIPE, ERW | PIPE, ERW, Sch.STD, BE, ASTM A53 Gr.B | 150 | 6" | 1789 | mm
10PGB70BR001 | A2-B | TEE (RED) | TEE (RED), SCH STD, BW, ASTM A234-WPB | 250 | 10"x6" | 3
10PGB70BR001 | A2-B | TEE (RED) | TEE (RED), SCH STD, BW, ASTM A234-WPB | 250 | 10"x6"x10" | 1
10PGB70BR001 | A2-B | Threadolet | THREADOLET, 3000#, ASTM A105 | 250 | 10"x1 1/2" | 1
10PGB70BR010
10PGB70BR010 | A2-B | ELBOW 45 LR | ELBOW 45 LR, SCH STD, BW, ASTM A234-WPB | 400 | 16" | 4
10PGB70BR010 | A2-B | ELBOW 90 LR | ELBOW 90 LR, SCH STD, BW, ASTM A234-WPB | 400 | 16" | 3
10PGB70BR010 | A2-B | ELBOW 90 LR | ELBOW 90 LR, SCH STD, BW, ASTM A234-WPB | 200 | 8" | 1
10PGB70BR010 | PlaceHolder Metric | Elbow 90.0° | PH METRIC Elbow 90.0° | 200 | 200 | 1
10PGB70BR010 | A2-B | PIPE, ERW | PIPE, ERW, Sch.STD, BE, ASTM A53 Gr.B | 400 | 16" | 41109 | mm
10PGB70BR010 | A2-B | PIPE, ERW | PIPE, ERW, Sch.STD, BE, ASTM A53 Gr.B | 200 | 8" | 1633 | mm
10PGB70BR010 | A2-B | REDUCER (ECC) | REDUCER (ECC), SCH STD, BW, ASTM A234-WPB | 400 | 16"x10" | 1
10PGB70BR010 | A2-B | TEE (RED) | TEE (RED), SCH STD, BW, ASTM A234-WPB | 400 | 16"x8"x16" | 1
10PGB70BR020
10PGB70BR020 | A2-B | Ball Valve | BALL VALVE, REGULAR PORT, 200# THRD, ASTM B62 | 15 | 1/2" | 4
10PGB70BR020 | A2-B | Butterfly Valve | BUTTERFLY VALVE WAFER TYPE 125# FF FL. LEVER OPERATED ASTM A126 B | 150 | 6" | 1
10PGB70BR020 | A2-B | CAP | CAP, SCH STD, BW, ASTM A234-WPB | 250 | 10" | 2
10PGB70BR020 | A2-B | COUPLING | COUPLING 3000# SW ASTM A105 | 25 | 1" | 2
10PGB70BR020 | A2-B | EL 90 3000LB THRD | ELBOW 90, 3000#, THRD, ASTM A105 | 15 | 1/2" | 2
10PGB70BR020 | A2-B | ELBOW 45 LR | ELBOW 45 LR, SCH STD, BW, ASTM A234-WPB | 150 | 6" | 1
10PGB70BR020 | A2-B | ELBOW 90 LR | ELBOW 90 LR, SCH STD, BW, ASTM A234-WPB | 250 | 10" | 4
10PGB70BR020 | A2-B | ELBOW 90 LR | ELBOW 90 LR, SCH STD, BW, ASTM A234-WPB | 150 | 6" | 2
10PGB70BR020 | A2-B | FLANGE WN | WN. FL ANSI B16.5 150# FF, SCH STD, ASTM A105 | 150 | 6" | 5
10PGB70BR020 | A2-B | PIPE, ERW | PIPE, ERW, Sch.STD, BE, ASTM A53 Gr.B | 250 | 10" | 14738 | mm
10PGB70BR020 | A2-B | PIPE, ERW | PIPE, ERW, Sch.STD, BE, ASTM A53 Gr.B | 150 | 6" | 2967 | mm
10PGB70BR020 | A2-B | PIPE, SEAMLESS | PIPE, SMLS, Sch.80, PE, ASTM A53 Gr.B | 15 | 1/2" | 458 | mm
10PGB70BR020 | A2-B | Sockolet | SOCKOLET, 3000#, ASTM A105 | 150 | 6"x1/2" | 4
10PGB70BR020 | A2-B | SWAGE (CONC) | CON.SWAGE Sch 80 PBE ASTM A234-WPB | 25 | 1"x1/2" | 2
10PGB70BR020 | A2-B | TEE | TEE, SCH STD, BW, ASTM A234-WPB | 250 | 10" | 1
10PGB70BR020 | A2-B | TEE (RED) | TEE (RED), SCH STD, BW, ASTM A234-WPB | 250 | 10"x6"x10" | 4
10PGB71BR010
10PGB71BR010 | A2-B | Butterfly Valve | BUTTERFLY VALVE WAFER TYPE 125# FF FL. LEVER OPERATED ASTM A126 B | 150 | 6" | 2
10PGB71BR010 | A2-B | COUPLING | COUPLING 3000# SW ASTM A105 | 25 | 1" | 1
10PGB71BR010 | A2-B | ELBOW 90 LR | ELBOW 90 LR, SCH STD, BW, ASTM A234-WPB | 150 | 6" | 3
10PGB71BR010 | A2-B | FLANGE SO | SO. FL ANSI B16.5 150# FF, ASTM A105 | 150 | 6" | 3
10PGB71BR010 | A2-B | FLANGE WN | WN. FL ANSI B16.5 150# RF, SCH STD, ASTM A105 | 100 | 4" | 1
10PGB71BR010 | A2-B | FLANGE WN | WN. FL ANSI B16.5 150# FF, SCH STD, ASTM A105 | 150 | 6" | 3
10PGB71BR010 | A2-B | PIPE, ERW | PIPE, ERW, Sch.STD, BE, ASTM A53 Gr.B | 150 | 6" | 8632 | mm
10PGB71BR010 | A2-B | REDUCER (CONC) | REDUCER (CONC), SCH STD, BW, ASTM A234-WPB | 150 | 6"x4" | 1
10PGB71BR010 | A2-B | Sockolet | SOCKOLET, 3000#, ASTM A105 | 150 | 6"x1/2" | 1
10PGB71BR010 | A2-B | SWAGE (CONC) | CON.SWAGE Sch 80 PBE ASTM A234-WPB | 25 | 1"x1/2" | 1
10PGB72BR010
10PGB72BR010 | A2-B | Ball Valve | BALL VALVE, REGULAR PORT, 200# THRD, ASTM B62 | 15 | 1/2" | 1
10PGB72BR010 | A2-B | Butterfly Valve | BUTTERFLY VALVE WAFER TYPE 125# FF FL. LEVER OPERATED ASTM A126 B | 150 | 6" | 1
10PGB72BR010 | A2-B | COUPLING | COUPLING 3000# SW ASTM A105 | 25 | 1" | 1
10PGB72BR010 | A2-B | COUPLING | COUPLING 3000# THRD ASTM A105 | 15 | 1/2" | 1
10PGB72BR010 | A2-B | EL 90 3000LB SW | ELBOW 90, 3000#, SW, ASTM A105 | 15 | 1/2" | 1
10PGB72BR010 | A2-B | ELBOW 90 LR | ELBOW 90 LR, SCH STD, BW, ASTM A234-WPB | 150 | 6" | 3
10PGB72BR010 | A2-B | FLANGE SO | SO. FL ANSI B16.5 150# FF, ASTM A105 | 100 | 4" | 1
10PGB72BR010 | A2-B | FLANGE SO | SO. FL ANSI B16.5 150# FF, ASTM A105 | 150 | 6" | 3
10PGB72BR010 | A2-B | FLANGE WN | WN. FL ANSI B16.5 150# FF, SCH STD, ASTM A105 | 150 | 6" | 2
10PGB72BR010 | A2-B | PIPE NIPPLE, LONG TYPE | PIPE NIPPLE, SCH 80, TOE (L=150 mm) ASTM A53 Gr.B | 15 | 1/2" | 1
10PGB72BR010 | A2-B | PIPE NIPPLE, SHORT TYPE | PIPE NIPPLE, SCH 80, TBE (L=75 mm) ASTM A53 Gr.B | 15 | 1/2" | 2
10PGB72BR010 | A2-B | PIPE, ERW | PIPE, ERW, Sch.STD, BE, ASTM A53 Gr.B | 150 | 6" | 6327 | mm
10PGB72BR010 | A2-B | REDUCER (CONC) | REDUCER (CONC), SCH STD, BW, ASTM A234-WPB | 125 | 5"x4" | 1
10PGB72BR010 | A2-B | REDUCER (CONC) | REDUCER (CONC), SCH STD, BW, ASTM A234-WPB | 150 | 6"x5" | 1
10PGB72BR010 | A2-B | Sockolet | SOCKOLET, 3000#, ASTM A105 | 150 | 6"x1/2" | 2
10PGB72BR010 | A2-B | SWAGE (CONC) | CON.SWAGE Sch 80 PBE ASTM A234-WPB | 25 | 1"x1/2" | 1
10PGB72BR010 | A2-B | Threadolet | THREADOLET, 3000#, ASTM A105 | 150 | 6"x1 1/2" | 1
10PGB73BR010
10PGB73BR010 | A2-B | Butterfly Valve | BUTTERFLY VALVE WAFER TYPE 125# FF FL. LEVER OPERATED ASTM A126 B | 150 | 6" | 2
10PGB73BR010 | A2-B | COUPLING | COUPLING 3000# SW ASTM A105 | 25 | 1" | 1
10PGB73BR010 | A2-B | ELBOW 90 LR | ELBOW 90 LR, SCH STD, BW, ASTM A234-WPB | 150 | 6" | 2
10PGB73BR010 | A2-B | FLANGE SO | SO. FL ANSI B16.5 150# FF, ASTM A105 | 150 | 6" | 3
10PGB73BR010 | A2-B | FLANGE WN | WN. FL ANSI B16.5 150# RF, SCH STD, ASTM A105 | 100 | 4" | 1
10PGB73BR010 | A2-B | FLANGE WN | WN. FL ANSI B16.5 150# RF, SCH STD, ASTM A105 | 150 | 6" | 3
10PGB73BR010 | A2-B | PIPE, ERW | PIPE, ERW, Sch.STD, BE, ASTM A53 Gr.B | 150 | 6" | 6896 | mm
10PGB73BR010 | A2-B | REDUCER (CONC) | REDUCER (CONC), SCH STD, BW, ASTM A234-WPB | 150 | 6"x4" | 1
10PGB73BR010 | A2-B | Sockolet | SOCKOLET, 3000#, ASTM A105 | 150 | 6"x1/2" | 1
10PGB73BR010 | A2-B | SWAGE (CONC) | CON.SWAGE Sch 80 PBE ASTM A234-WPB | 25 | 1"x1/2" | 1
10PGB74BR010
10PGB74BR010 | A2-B | Ball Valve | BALL VALVE, REGULAR PORT, 200# THRD, ASTM B62 | 15 | 1/2" | 1
10PGB74BR010 | A2-B | Butterfly Valve | BUTTERFLY VALVE WAFER TYPE 125# FF FL. LEVER OPERATED ASTM A126 B | 150 | 6" | 2
10PGB74BR010 | A2-B | COUPLING | COUPLING 3000# SW ASTM A105 | 25 | 1" | 1
10PGB74BR010 | A2-B | COUPLING | COUPLING 3000# THRD ASTM A105 | 15 | 1/2" | 1
10PGB74BR010 | A2-B | EL 90 3000LB SW | ELBOW 90, 3000#, SW, ASTM A105 | 15 | 1/2" | 1
10PGB74BR010 | A2-B | ELBOW 90 LR | ELBOW 90 LR, SCH STD, BW, ASTM A234-WPB | 150 | 6" | 3
10PGB74BR010 | A2-B | FLANGE SO | SO. FL ANSI B16.5 150# FF, ASTM A105 | 150 | 6" | 4
10PGB74BR010 | A2-B | FLANGE WN | WN. FL ANSI B16.5 150# RF, SCH STD, ASTM A105 | 100 | 4" | 1
10PGB74BR010 | A2-B | FLANGE WN | WN. FL ANSI B16.5 150# FF, SCH STD, ASTM A105 | 150 | 6" | 2
10PGB74BR010 | A2-B | PIPE NIPPLE, LONG TYPE | PIPE NIPPLE, SCH 80, TOE (L=150 mm) ASTM A53 Gr.B | 15 | 1/2" | 1
10PGB74BR010 | A2-B | PIPE NIPPLE, SHORT TYPE | PIPE NIPPLE, SCH 80, PBE (L=75 mm) ASTM A53 Gr.B | 15 | 1/2" | 2
10PGB74BR010 | A2-B | PIPE, ERW | PIPE, ERW, Sch.STD, BE, ASTM A53 Gr.B | 150 | 6" | 7742 | mm
10PGB74BR010 | A2-B | REDUCER (CONC) | REDUCER (CONC), SCH STD, BW, ASTM A234-WPB | 150 | 6"x4" | 1
10PGB74BR010 | A2-B | Sockolet | SOCKOLET, 3000#, ASTM A105 | 150 | 6"x1/2" | 2
10PGB74BR010 | A2-B | SWAGE (CONC) | CON.SWAGE Sch 80 PBE ASTM A234-WPB | 25 | 1"x1/2" | 1
10PGB74BR010 | A2-B | Threadolet | THREADOLET, 3000#, ASTM A105 | 150 | 6"x1 1/2" | 1
10PGB75BR010
10PGB75BR010 | A2-B | CAP | CAP, SCH STD, BW, ASTM A234-WPB | 250 | 10" | 1
10PGB75BR010 | A2-B | ELBOW 90 LR | ELBOW 90 LR, SCH STD, BW, ASTM A234-WPB | 250 | 10" | 5
10PGB75BR010 | A2-B | PIPE, ERW | PIPE, ERW, Sch.STD, BE, ASTM A53 Gr.B | 250 | 10" | 45440 | mm
10PGB75BR010 | A2-B | REDUCER (ECC) | REDUCER (ECC), SCH STD, BW, ASTM A234-WPB | 250 | 10"x6" | 1
10PGB75BR010 | A2-B | TEE (RED) | TEE (RED), SCH STD, BW, ASTM A234-WPB | 250 | 10"x6" | 2
10PGB75BR010 | A2-B | TEE (RED) | TEE (RED), SCH STD, BW, ASTM A234-WPB | 250 | 10"x6"x10" | 1
10PGB75BR011
10PGB75BR011 | A2-B | Butterfly Valve | BUTTERFLY VALVE WAFER TYPE 125# FF FL. GEAR OPERATED ASTM A126 B | 200 | 8" | 1
10PGB75BR011 | A2-B | ELBOW 45 LR | ELBOW 45 LR, SCH STD, BW, ASTM A234-WPB | 200 | 8" | 1
10PGB75BR011 | A2-B | ELBOW 90 LR | ELBOW 90 LR, SCH STD, BW, ASTM A234-WPB | 200 | 8" | 3
10PGB75BR011 | CS150 | ELL 90 LR | ELL 90 LR, BW, ASME B16.9, ASTM A234 Gr WPB SMLS, Sch 40 | 200 | 8" | 4
10PGB75BR011 | A2-B | FLANGE WN | WN. FL ANSI B16.5 150# RF, SCH STD, ASTM A105 | 200 | 8" | 4
10PGB75BR011 | A2-B | PIPE, ERW | PIPE, ERW, Sch.STD, BE, ASTM A53 Gr.B | 200 | 8" | 9314 | mm
10PGB76BR010
10PGB76BR010 | A2-B | Butterfly Valve | BUTTERFLY VALVE WAFER TYPE 125# FF FL. LEVER OPERATED ASTM A126 B | 80 | 3" | 1
10PGB76BR010 | A2-B | ELBOW 90 LR | ELBOW 90 LR, SCH STD, BW, ASTM A234-WPB | 80 | 3" | 5
10PGB76BR010 | A2-B | FLANGE WN | WN. FL ANSI B16.5 150# FF, SCH STD, ASTM A105 | 80 | 3" | 2
10PGB76BR010 | A2-B | PIPE, ERW | PIPE, ERW, Sch.STD, BE, ASTM A53 Gr.B | 80 | 3" | 12816 | mm
10PGB76BR010 | A2-B | REDUCER (CONC) | REDUCER (CONC), SCH STD, BW, ASTM A234-WPB | 80 | 3"x2" | 1
10PGB76BR010 | A2-B | Sockolet | SOCKOLET, 3000#, ASTM A105 | 80 | 3"x3/4" | 1
10PGB78BR010
10PGB78BR010 | A2-B | Butterfly Valve | BUTTERFLY VALVE WAFER TYPE 125# FF FL. LEVER OPERATED ASTM A126 B | 100 | 4" | 1
10PGB78BR010 | A2-B | ELBOW 90 LR | ELBOW 90 LR, SCH STD, BW, ASTM A234-WPB | 100 | 4" | 6
10PGB78BR010 | A2-B | FLANGE WN | WN. FL ANSI B16.5 150# FF, SCH STD, ASTM A105 | 100 | 4" | 2
10PGB78BR010 | A2-B | PIPE, ERW | PIPE, ERW, Sch.STD, BE, ASTM A53 Gr.B | 100 | 4" | 16399 | mm
10PGB78BR010 | A2-B | REDUCER (CONC) | REDUCER (CONC), SCH STD, BW, ASTM A234-WPB | 100 | 4"x3" | 1
10PGB80BR010
10PGB80BR010 | A2-B | ELBOW 45 LR | ELBOW 45 LR, SCH STD, BW, ASTM A234-WPB | 300 | 12" | 3
10PGB80BR010 | A2-B | ELBOW 90 LR | ELBOW 90 LR, SCH STD, BW, ASTM A234-WPB | 250 | 10" | 1
10PGB80BR010 | A2-A | ELBOW 90 LR | ELBOW 90 LR, SCH STD, BW, ASTM A234-WPB | 300 | 12" | 1
10PGB80BR010 | A2-B | ELBOW 90 LR | ELBOW 90 LR, SCH STD, BW, ASTM A234-WPB | 300 | 12" | 14
10PGB80BR010 | A2-B | FLANGE BLIND | BLIND FL ANSI B16.5 150# FF, ASTM A105 | 300 | 12" | 2
10PGB80BR010 | A2-B | FLANGE WN | WN. FL ANSI B16.5 150# FF, SCH STD, ASTM A105 | 300 | 12" | 2
10PGB80BR010 | A2-B | PIPE, ERW | PIPE, ERW, Sch.STD, BE, ASTM A53 Gr.B | 250 | 10" | 145 | mm
10PGB80BR010 | A2-A | PIPE, ERW | PIPE, ERW, Sch.STD, PE, ASTM A53 Gr.B | 300 | 12" | 16759 | mm
10PGB80BR010 | A2-B | PIPE, ERW | PIPE, ERW, Sch.STD, BE, ASTM A53 Gr.B | 300 | 12" | 305026 | mm
10PGB80BR010 | A2-B | TEE | TEE, SCH STD, BW, ASTM A234-WPB | 300 | 12" | 1
10PGB80BR010 | A2-B | TEE (RED) | TEE (RED), SCH STD, BW, ASTM A234-WPB | 300 | 12"x10" | 1
10PGB80BR010 | A2-B | TEE (RED) | TEE (RED), SCH STD, BW, ASTM A234-WPB | 300 | 12"x10"x12" | 1
10PGB81BR010
10PGB81BR010 | A2-B | Butterfly Valve | BUTTERFLY VALVE WAFER TYPE 125# FF FL. LEVER OPERATED ASTM A126 B | 100 | 4" | 1
10PGB81BR010 | A2-B | ELBOW 90 LR | ELBOW 90 LR, SCH STD, BW, ASTM A234-WPB | 100 | 4" | 5
10PGB81BR010 | A2-B | FLANGE SO | SO. FL ANSI B16.5 150# FF, ASTM A105 | 100 | 4" | 2
10PGB81BR010 | A2-B | FLANGE WN | WN. FL ANSI B16.5 150# RF, SCH STD, ASTM A105 | 50 | 2" | 1
10PGB81BR010 | A2-B | PIPE, ERW | PIPE, ERW, Sch.STD, BE, ASTM A53 Gr.B | 100 | 4" | 14029 | mm
10PGB81BR010 | A2-B | REDUCER (ECC) | REDUCER (ECC), SCH STD, BW, ASTM A234-WPB | 100 | 4"x2" | 1
10PGB82BR010
10PGB82BR010 | A2-B | Butterfly Valve | BUTTERFLY VALVE WAFER TYPE 125# FF FL. GEAR OPERATED ASTM A126 B | 250 | 10" | 1
10PGB82BR010 | A2-B | ELBOW 90 LR | ELBOW 90 LR, SCH STD, BW, ASTM A234-WPB | 250 | 10" | 1
10PGB82BR010 | A2-B | FLANGE WN | WN. FL ANSI B16.5 150# FF, SCH STD, ASTM A105 | 250 | 10" | 2
10PGB82BR010 | A2-B | FLANGE WN | WN. FL ANSI B16.5 150# FF, SCH STD, ASTM A105 | 300 | 12" | 1
10PGB82BR010 | A2-B | PIPE, ERW | PIPE, ERW, Sch.STD, BE, ASTM A53 Gr.B | 250 | 10" | 859 | mm
10PGB82BR010 | A2-B | REDUCER (CONC) | REDUCER (CONC), SCH STD, BW, ASTM A234-WPB | 300 | 12"x10" | 1
10PGB83BR010
10PGB83BR010 | A2-B | Butterfly Valve | BUTTERFLY VALVE WAFER TYPE 125# FF FL. LEVER OPERATED ASTM A126 B | 100 | 4" | 1
10PGB83BR010 | A2-B | ELBOW 90 LR | ELBOW 90 LR, SCH STD, BW, ASTM A234-WPB | 100 | 4" | 5
10PGB83BR010 | A2-B | FLANGE SO | SO. FL ANSI B16.5 150# FF, ASTM A105 | 100 | 4" | 2
10PGB83BR010 | A2-B | FLANGE WN | WN. FL ANSI B16.5 150# RF, SCH STD, ASTM A105 | 50 | 2" | 1
10PGB83BR010 | A2-B | PIPE, ERW | PIPE, ERW, Sch.STD, BE, ASTM A53 Gr.B | 100 | 4" | 14509 | mm
10PGB83BR010 | A2-B | REDUCER (ECC) | REDUCER (ECC), SCH STD, BW, ASTM A234-WPB | 100 | 4"x2" | 1
10PGB84BR010
10PGB84BR010 | A2-B | Butterfly Valve | BUTTERFLY VALVE WAFER TYPE 125# FF FL. GEAR OPERATED ASTM A126 B | 250 | 10" | 1
10PGB84BR010 | A2-B | ELBOW 90 LR | ELBOW 90 LR, SCH STD, BW, ASTM A234-WPB | 250 | 10" | 1
10PGB84BR010 | A2-B | FLANGE WN | WN. FL ANSI B16.5 150# FF, SCH STD, ASTM A105 | 250 | 10" | 2
10PGB84BR010 | A2-B | FLANGE WN | WN. FL ANSI B16.5 150# FF, SCH STD, ASTM A105 | 300 | 12" | 1
10PGB84BR010 | A2-B | PIPE, ERW | PIPE, ERW, Sch.STD, BE, ASTM A53 Gr.B | 250 | 10" | 741 | mm
10PGB84BR010 | A2-B | REDUCER (CONC) | REDUCER (CONC), SCH STD, BW, ASTM A234-WPB | 300 | 12"x10" | 1
10PGB90BR010
10PGB90BR010 | A2-B | CAP | CAP, SCH STD, BW, ASTM A234-WPB | 600 | 24" | 1
10PGB90BR010 | A2-B | ELBOW 90 LR | ELBOW 90 LR, SCH STD, BW, ASTM A234-WPB | 600 | 24" | 2
10PGB90BR010 | A2-B | PIPE, ERW | PIPE, ERW, Sch.STD, BE, ASTM A53 Gr.B | 600 | 24" | 94041 | mm
10PGB90BR010 | A2-B | REDUCER (ECC) | REDUCER (ECC), SCH STD, BW, ASTM A234-WPB | 600 | 24"x20" | 1
10PGB90BR010 | A2-B | TEE | TEE, SCH STD, BW, ASTM A234-WPB | 600 | 24" | 2
10PGB90BR010 | A2-B | WELDOLET | WELDOLET, BW, STD, ASTM A105 | 600 | 24"x3" | 1
10PGB90BR010 | A2-B | WELDOLET | WELDOLET, BW, STD, ASTM A105 | 600 | 24"x4" | 1
10PGB90BR020
10PGB90BR020 | A2-B | PIPE, ERW | PIPE, ERW, Sch.STD, BE, ASTM A53 Gr.B | 500 | 20" | 25591 | mm
10PGB90BR020 | A2-B | REDUCER (ECC) | REDUCER (ECC), SCH STD, BW, ASTM A234-WPB | 500 | 20"x12" | 1
10PGB90BR020 | A2-B | TEE (RED) | TEE (RED), SCH STD, BW, ASTM A234-WPB | 500 | 20"x16" | 1
10PGB91BR010
10PGB91BR010 | A2-B | Ball Valve | BALL VALVE, REGULAR PORT, 200# THRD, ASTM B62 | 25 | 1" | 1
10PGB91BR010 | A2-B | Butterfly Valve | BUTTERFLY VALVE SEMI LUGGED WAFER TYPE 125# FF FL. GEAR OPERATED ASTM A126-B | 600 | 24" | 1
10PGB91BR010 | A2-B | CAP | CAP, 3000#, THRD, ASTM A105 | 25 | 1" | 1
10PGB91BR010 | A2-B | ELBOW 90 LR | ELBOW 90 LR, SCH STD, BW, ASTM A234-WPB | 50 | 2" | 4
10PGB91BR010 | A2-B | ELBOW 90 LR | ELBOW 90 LR, SCH STD, BW, ASTM A234-WPB | 600 | 24" | 1
10PGB91BR010 | A2-B | FLANGE BLIND | BLIND FL ANSI B16.5 150# FF, ASTM A105 | 150 | 6" | 1
10PGB91BR010 | A2-B | FLANGE SO | SO. FL ANSI B16.5 150# FF, ASTM A105 | 50 | 2" | 2
10PGB91BR010 | A2-B | FLANGE WN | WN. FL ANSI B16.5 150# FF, SCH STD, ASTM A105 | 500 | 20" | 1
10PGB91BR010 | A2-B | FLANGE WN | WN. FL ANSI B16.5 150# FF, SCH STD, ASTM A105 | 600 | 24" | 2
10PGB91BR010 | A2-B | FLANGE WN | WN. FL ANSI B16.5 150# FF, SCH STD, ASTM A105 | 150 | 6" | 1
10PGB91BR010 | A2-B | Gate Valve | GATE VALVE, OS&Y+BB+Rising Stem, 125# FF FL. HANDWHEEL OPERATED, A126-B | 50 | 2" | 1
10PGB91BR010 | A2-B | PIPE NIPPLE, SHORT TYPE | PIPE NIPPLE, SCH 80, TOE (L=75 mm) ASTM A53 Gr.B | 25 | 1" | 2
10PGB91BR010 | A2-B | PIPE, ERW | PIPE, ERW, Sch.STD, BE, ASTM A53 Gr.B | 50 | 2" | 2515 | mm
10PGB91BR010 | A2-B | PIPE, ERW | PIPE, ERW, Sch.STD, BE, ASTM A53 Gr.B | 600 | 24" | 2962 | mm
10PGB91BR010 | A2-B | PIPE, ERW | PIPE, ERW, Sch.STD, BE, ASTM A53 Gr.B | 150 | 6" | 47 | mm
10PGB91BR010 | A2-B | REDUCER (ECC) | REDUCER (ECC), SCH STD, BW, ASTM A234-WPB | 600 | 24"x20" | 1
10PGB91BR010 | A2-B | Sockolet | SOCKOLET, 3000#, ASTM A105 | 600 | 24"x1" | 1
10PGB91BR010 | A2-B | WELDOLET | WELDOLET, BW, STD, ASTM A105 | 600 | 24"x2" | 1
10PGB91BR010 | A2-B | WELDOLET | WELDOLET, BW, STD, ASTM A105 | 600 | 24"x6" | 1
10PGB92BR010
10PGB92BR010 | A2-B | Butterfly Valve | BUTTERFLY VALVE SEMI LUGGED WAFER TYPE 125# FF FL. GEAR OPERATED ASTM A126-B | 600 | 24" | 1
10PGB92BR010 | A2-B | ELBOW 90 LR | ELBOW 90 LR, SCH STD, BW, ASTM A234-WPB | 50 | 2" | 2
10PGB92BR010 | A2-B | ELBOW 90 LR | ELBOW 90 LR, SCH STD, BW, ASTM A234-WPB | 600 | 24" | 1
10PGB92BR010 | A2-B | FLANGE BLIND | BLIND FL ANSI B16.5 150# FF, ASTM A105 | 150 | 6" | 1
10PGB92BR010 | A2-B | FLANGE SO | SO. FL ANSI B16.5 150# FF, ASTM A105 | 50 | 2" | 2
10PGB92BR010 | A2-B | FLANGE WN | WN. FL ANSI B16.5 150# FF, SCH STD, ASTM A105 | 500 | 20" | 1
10PGB92BR010 | A2-B | FLANGE WN | WN. FL ANSI B16.5 150# FF, SCH STD, ASTM A105 | 600 | 24" | 2
10PGB92BR010 | A2-B | FLANGE WN | WN. FL ANSI B16.5 150# FF, SCH STD, ASTM A105 | 150 | 6" | 1
10PGB92BR010 | A2-B | Gate Valve | GATE VALVE, OS&Y+BB+Rising Stem, 125# FF FL. HANDWHEEL OPERATED, A126-B | 50 | 2" | 1
10PGB92BR010 | A2-B | PIPE, ERW | PIPE, ERW, Sch.STD, BE, ASTM A53 Gr.B | 50 | 2" | 1592 | mm
10PGB92BR010 | A2-B | PIPE, ERW | PIPE, ERW, Sch.STD, BE, ASTM A53 Gr.B | 600 | 24" | 4991 | mm
10PGB92BR010 | A2-B | PIPE, ERW | PIPE, ERW, Sch.STD, BE, ASTM A53 Gr.B | 150 | 6" | 47 | mm
10PGB92BR010 | A2-B | REDUCER (ECC) | REDUCER (ECC), SCH STD, BW, ASTM A234-WPB | 600 | 24"x20" | 1
10PGB92BR010 | A2-B | WELDOLET | WELDOLET, BW, STD, ASTM A105 | 600 | 24"x2" | 1
10PGB92BR010 | A2-B | WELDOLET | WELDOLET, BW, STD, ASTM A105 | 600 | 24"x6" | 1
10PGB93BR010
10PGB93BR010 | A2-B | Ball Valve | BALL VALVE, REGULAR PORT, 200# THRD, ASTM B62 | 25 | 1" | 1
10PGB93BR010 | A2-B | Butterfly Valve | BUTTERFLY VALVE SEMI LUGGED WAFER TYPE 125# FF FL. GEAR OPERATED ASTM A126-B | 600 | 24" | 1
10PGB93BR010 | A2-B | CAP | CAP, 3000#, THRD, ASTM A105 | 25 | 1" | 1
10PGB93BR010 | A2-B | ELBOW 90 LR | ELBOW 90 LR, SCH STD, BW, ASTM A234-WPB | 50 | 2" | 4
10PGB93BR010 | A2-B | ELBOW 90 LR | ELBOW 90 LR, SCH STD, BW, ASTM A234-WPB | 600 | 24" | 1
10PGB93BR010 | A2-B | FLANGE BLIND | BLIND FL ANSI B16.5 150# FF, ASTM A105 | 150 | 6" | 1
10PGB93BR010 | A2-B | FLANGE SO | SO. FL ANSI B16.5 150# FF, ASTM A105 | 50 | 2" | 2
10PGB93BR010 | A2-B | FLANGE WN | WN. FL ANSI B16.5 150# FF, SCH STD, ASTM A105 | 500 | 20" | 1
10PGB93BR010 | A2-B | FLANGE WN | WN. FL ANSI B16.5 150# FF, SCH STD, ASTM A105 | 600 | 24" | 2
10PGB93BR010 | A2-B | FLANGE WN | WN. FL ANSI B16.5 150# FF, SCH STD, ASTM A105 | 150 | 6" | 1
10PGB93BR010 | A2-B | Gate Valve | GATE VALVE, OS&Y+BB+Rising Stem, 125# FF FL. HANDWHEEL OPERATED, A126-B | 50 | 2" | 1
10PGB93BR010 | A2-B | PIPE NIPPLE, SHORT TYPE | PIPE NIPPLE, SCH 80, TOE (L=75 mm) ASTM A53 Gr.B | 25 | 1" | 2
10PGB93BR010 | A2-B | PIPE, ERW | PIPE, ERW, Sch.STD, BE, ASTM A53 Gr.B | 50 | 2" | 1765 | mm
10PGB93BR010 | A2-B | PIPE, ERW | PIPE, ERW, Sch.STD, BE, ASTM A53 Gr.B | 600 | 24" | 2962 | mm
10PGB93BR010 | A2-B | PIPE, ERW | PIPE, ERW, Sch.STD, BE, ASTM A53 Gr.B | 150 | 6" | 47 | mm
10PGB93BR010 | A2-B | REDUCER (ECC) | REDUCER (ECC), SCH STD, BW, ASTM A234-WPB | 600 | 24"x20" | 1
10PGB93BR010 | A2-B | Sockolet | SOCKOLET, 3000#, ASTM A105 | 600 | 24"x1" | 1
10PGB93BR010 | A2-B | WELDOLET | WELDOLET, BW, STD, ASTM A105 | 600 | 24"x2" | 1
10PGB93BR010 | A2-B | WELDOLET | WELDOLET, BW, STD, ASTM A105 | 600 | 24"x6" | 1
10PGB94BR010
10PGB94BR010 | A2-B | Butterfly Valve | BUTTERFLY VALVE SEMI LUGGED WAFER TYPE 125# FF FL. GEAR OPERATED ASTM A126-B | 600 | 24" | 1
10PGB94BR010 | A2-B | ELBOW 90 LR | ELBOW 90 LR, SCH STD, BW, ASTM A234-WPB | 50 | 2" | 2
10PGB94BR010 | A2-B | ELBOW 90 LR | ELBOW 90 LR, SCH STD, BW, ASTM A234-WPB | 600 | 24" | 1
10PGB94BR010 | A2-B | FLANGE BLIND | BLIND FL ANSI B16.5 150# FF, ASTM A105 | 150 | 6" | 1
10PGB94BR010 | A2-B | FLANGE SO | SO. FL ANSI B16.5 150# FF, ASTM A105 | 50 | 2" | 2
10PGB94BR010 | A2-B | FLANGE WN | WN. FL ANSI B16.5 150# FF, SCH STD, ASTM A105 | 500 | 20" | 1
10PGB94BR010 | A2-B | FLANGE WN | WN. FL ANSI B16.5 150# FF, SCH STD, ASTM A105 | 600 | 24" | 2
10PGB94BR010 | A2-B | FLANGE WN | WN. FL ANSI B16.5 150# FF, SCH STD, ASTM A105 | 150 | 6" | 1
10PGB94BR010 | A2-B | Gate Valve | GATE VALVE, OS&Y+BB+Rising Stem, 125# FF FL. HANDWHEEL OPERATED, A126-B | 50 | 2" | 1
10PGB94BR010 | A2-B | PIPE, ERW | PIPE, ERW, Sch.STD, BE, ASTM A53 Gr.B | 50 | 2" | 842 | mm
10PGB94BR010 | A2-B | PIPE, ERW | PIPE, ERW, Sch.STD, BE, ASTM A53 Gr.B | 600 | 24" | 4991 | mm
10PGB94BR010 | A2-B | PIPE, ERW | PIPE, ERW, Sch.STD, BE, ASTM A53 Gr.B | 150 | 6" | 47 | mm
10PGB94BR010 | A2-B | REDUCER (ECC) | REDUCER (ECC), SCH STD, BW, ASTM A234-WPB | 600 | 24"x20" | 1
10PGB94BR010 | A2-B | WELDOLET | WELDOLET, BW, STD, ASTM A105 | 600 | 24"x2" | 1
10PGB94BR010 | A2-B | WELDOLET | WELDOLET, BW, STD, ASTM A105 | 600 | 24"x6" | 1
10PGB95BR010
10PGB95BR010 | A2-B | Ball Valve | BALL VALVE, REGULAR PORT, 200# THRD, ASTM B62 | 25 | 1" | 1
10PGB95BR010 | A2-B | Ball Valve | BALL VALVE, REGULAR PORT, 200# THRD, ASTM B62 | 15 | 1/2" | 1
10PGB95BR010 | A2-B | CAP | CAP, SCH STD, BW, ASTM A234-WPB | 600 | 24" | 2
10PGB95BR010 | A2-B | COUPLING | COUPLING 3000# THRD ASTM A105 | 15 | 1/2" | 1
10PGB95BR010 | A2-B | ELBOW 45 LR | ELBOW 45 LR, SCH STD, BW, ASTM A234-WPB | 600 | 24" | 1
10PGB95BR010 | A2-B | ELBOW 90 LR | ELBOW 90 LR, SCH STD, BW, ASTM A234-WPB | 600 | 24" | 2
10PGB95BR010 | A2-B | PIPE NIPPLE, LONG TYPE | PIPE NIPPLE, SCH 80, TOE (L=150 mm) ASTM A53 Gr.B | 25 | 1" | 1
10PGB95BR010 | A2-B | PIPE NIPPLE, LONG TYPE | PIPE NIPPLE, SCH 80, TBE (L=150 mm) ASTM A53 Gr.B | 15 | 1/2" | 1
10PGB95BR010 | A2-B | PIPE NIPPLE, SHORT TYPE | PIPE NIPPLE, SCH 80, TOE (L=75 mm) ASTM A53 Gr.B | 15 | 1/2" | 1
10PGB95BR010 | A2-B | PIPE, ERW | PIPE, ERW, Sch.STD, BE, ASTM A53 Gr.B | 600 | 24" | 10117 | mm
10PGB95BR010 | A2-B | Plug, Round Head | ROUND HEAD PLUG 3000# THRD ASTM A105 | 25 | 1" | 1
10PGB95BR010 | A2-B | Sockolet | SOCKOLET, 3000#, ASTM A105 | 600 | 24"x1" | 1
10PGB95BR010 | A2-B | Sockolet | SOCKOLET, 3000#, ASTM A105 | 600 | 24"x1/2" | 1
10PGB95BR010 | A2-B | TEE | TEE, SCH STD, BW, ASTM A234-WPB | 600 | 24" | 3
10PGB95BR010 | A2-B | Threadolet | THREADOLET, 3000#, ASTM A105 | 600 | 24"x1 1/2" | 2
10PGB95BR010 | A2-B | WELDOLET | WELDOLET, BW, STD, ASTM A105 | 600 | 24"x2" | 1
10PGB96BR010
10PGB96BR010 | A2-B | Ball Valve | BALL VALVE, REGULAR PORT, 200# THRD, ASTM B62 | 15 | 1/2" | 1
10PGB96BR010 | A2-B | Butterfly Valve | BUTTERFLY VALVE SEMI LUGGED WAFER TYPE 125# FF FL. GEAR OPERATED ASTM A126-B | 600 | 24" | 1
10PGB96BR010 | A2-B | COUPLING | COUPLING 3000# THRD ASTM A105 | 15 | 1/2" | 1
10PGB96BR010 | A2-B | ELBOW 90 LR | ELBOW 90 LR, SCH STD, BW, ASTM A234-WPB | 50 | 2" | 2
10PGB96BR010 | A2-B | ELBOW 90 LR | ELBOW 90 LR, SCH STD, BW, ASTM A234-WPB | 600 | 24" | 2
10PGB96BR010 | A2-B | FLANGE SO | SO. FL ANSI B16.5 150# FF, ASTM A105 | 50 | 2" | 2
10PGB96BR010 | A2-B | FLANGE WN | WN. FL ANSI B16.5 150# FF, SCH STD, ASTM A105 | 450 | 18" | 1
10PGB96BR010 | A2-B | FLANGE WN | WN. FL ANSI B16.5 150# FF, SCH STD, ASTM A105 | 600 | 24" | 6
10PGB96BR010 | A2-B | FLEX JOINT | FLEXIBLE JOINT, WITH CONTROL ROD, DOUBLE BELLOW, ANSI 16.5, 150# FL. FF, RUBBER | 600 | 24" | 1
10PGB96BR010 | A2-B | Gate Valve | GATE VALVE, OS&Y+BB+Rising Stem, 125# FF FL. HANDWHEEL OPERATED, A126-B | 50 | 2" | 1
10PGB96BR010 | A2-B | PIPE NIPPLE, LONG TYPE | PIPE NIPPLE, SCH 80, TBE (L=150 mm) ASTM A53 Gr.B | 15 | 1/2" | 1
10PGB96BR010 | A2-B | PIPE NIPPLE, SHORT TYPE | PIPE NIPPLE, SCH 80, TOE (L=75 mm) ASTM A53 Gr.B | 15 | 1/2" | 1
10PGB96BR010 | A2-B | PIPE, ERW | PIPE, ERW, Sch.STD, BE, ASTM A53 Gr.B | 50 | 2" | 756 | mm
10PGB96BR010 | A2-B | PIPE, ERW | PIPE, ERW, Sch.STD, BE, ASTM A53 Gr.B | 600 | 24" | 2757 | mm
10PGB96BR010 | A2-B | REDUCER (ECC) | REDUCER (ECC), SCH STD, BW, ASTM A234-WPB | 600 | 24"x18" | 1
10PGB96BR010 | A2-B | Sockolet | SOCKOLET, 3000#, ASTM A105 | 600 | 24"x1/2" | 1
10PGB96BR010 | A2-B | WELDOLET | WELDOLET, BW, STD, ASTM A105 | 600 | 24"x2" | 1
10PGB97BR010
10PGB97BR010 | A2-B | Ball Valve | BALL VALVE, REGULAR PORT, 200# THRD, ASTM B62 | 15 | 1/2" | 1
10PGB97BR010 | A2-B | Butterfly Valve | BUTTERFLY VALVE SEMI LUGGED WAFER TYPE 125# FF FL. GEAR OPERATED ASTM A126-B | 600 | 24" | 1
10PGB97BR010 | A2-B | COUPLING | COUPLING 3000# THRD ASTM A105 | 15 | 1/2" | 1
10PGB97BR010 | A2-B | ELBOW 90 LR | ELBOW 90 LR, SCH STD, BW, ASTM A234-WPB | 50 | 2" | 2
10PGB97BR010 | A2-B | ELBOW 90 LR | ELBOW 90 LR, SCH STD, BW, ASTM A234-WPB | 600 | 24" | 3
10PGB97BR010 | A2-B | FLANGE SO | SO. FL ANSI B16.5 150# FF, ASTM A105 | 50 | 2" | 2
10PGB97BR010 | A2-B | FLANGE WN | WN. FL ANSI B16.5 150# FF, SCH STD, ASTM A105 | 450 | 18" | 1
10PGB97BR010 | A2-B | FLANGE WN | WN. FL ANSI B16.5 150# FF, SCH STD, ASTM A105 | 600 | 24" | 6
10PGB97BR010 | A2-B | FLEX JOINT | FLEXIBLE JOINT, WITH CONTROL ROD, DOUBLE BELLOW, ANSI 16.5, 150# FL. FF, RUBBER | 600 | 24" | 1
10PGB97BR010 | A2-B | Gate Valve | GATE VALVE, OS&Y+BB+Rising Stem, 125# FF FL. HANDWHEEL OPERATED, A126-B | 50 | 2" | 1
10PGB97BR010 | A2-B | PIPE NIPPLE, LONG TYPE | PIPE NIPPLE, SCH 80, TBE (L=150 mm) ASTM A53 Gr.B | 15 | 1/2" | 1
10PGB97BR010 | A2-B | PIPE NIPPLE, SHORT TYPE | PIPE NIPPLE, SCH 80, TOE (L=75 mm) ASTM A53 Gr.B | 15 | 1/2" | 1
10PGB97BR010 | A2-B | PIPE, ERW | PIPE, ERW, Sch.STD, BE, ASTM A53 Gr.B | 50 | 2" | 757 | mm
10PGB97BR010 | A2-B | PIPE, ERW | PIPE, ERW, Sch.STD, BE, ASTM A53 Gr.B | 600 | 24" | 8598 | mm
10PGB97BR010 | A2-B | REDUCER (ECC) | REDUCER (ECC), SCH STD, BW, ASTM A234-WPB | 600 | 24"x18" | 1
10PGB97BR010 | A2-B | Sockolet | SOCKOLET, 3000#, ASTM A105 | 600 | 24"x1/2" | 1
10PGB97BR010 | A2-B | TEE | TEE, SCH STD, BW, ASTM A234-WPB | 600 | 24" | 1
10PGB97BR010 | A2-B | WELDOLET | WELDOLET, BW, STD, ASTM A105 | 600 | 24"x2" | 1
10PGC55BR010
10PGC55BR010 | A2-B | Butterfly Valve | BUTTERFLY VALVE WAFER TYPE 125# FF FL. GEAR OPERATED ASTM A126 B | 200 | 8" | 1
10PGC55BR010 | A2-B | ELBOW 45 LR | ELBOW 45 LR, SCH STD, BW, ASTM A234-WPB | 200 | 8" | 1
10PGC55BR010 | A2-B | ELBOW 90 LR | ELBOW 90 LR, SCH STD, BW, ASTM A234-WPB | 200 | 8" | 6
10PGC55BR010 | A2-B | FLANGE WN | WN. FL ANSI B16.5 150# RF, SCH STD, ASTM A105 | 200 | 8" | 4
10PGC55BR010 | A2-B | PIPE, ERW | PIPE, ERW, Sch.STD, BE, ASTM A53 Gr.B | 200 | 8" | 10971 | mm
10PGC56BR010
10PGC56BR010 | CS150 | Butterfly Valve | Butterfly Valve, Offset, 150 LB, LUG, RF, ASME B16.10, ASTM A216 Gr WPB, Hand Lever | 80 | 3" | 1
10PGC56BR010 | CS150 | ELL 90 LR | ELL 90 LR, BW, ASME B16.9, ASTM A234 Gr WPB SMLS, Sch 40 | 80 | 3" | 5
10PGC56BR010 | CS150 | FLANGE WN | FLANGE WN, 150 LB, RF, ASME B16.5, ASTM A234 Gr WPB | 80 | 3" | 2
10PGC56BR010 | A2-B | PIPE, ERW | PIPE, ERW, Sch.STD, BE, ASTM A53 Gr.B | 80 | 3" | 1247 | mm
10PGC56BR010 | CS150 | Pipe, Seamless | PIPE, SEAMLESS, PE, ASME B36.10, ASTM A106 Gr B SMLS, Sch 40 | 80 | 3" | 10509 | mm
10PGC56BR010 | 1HC01 | Reducer ecc. | Reducer DIN 2616-2-E | 80 | 80x50 | 1
10PGC58BR010
10PGC58BR010 | CS150 | Butterfly Valve | Butterfly Valve, Offset, 150 LB, LUG, RF, ASME B16.10, ASTM A216 Gr WPB, Hand Lever | 100 | 4" | 1
10PGC58BR010 | CS150 | ELL 90 LR | ELL 90 LR, BW, ASME B16.9, ASTM A234 Gr WPB SMLS, Sch 40 | 100 | 4" | 6
10PGC58BR010 | CS150 | FLANGE WN | FLANGE WN, 150 LB, RF, ASME B16.5, ASTM A234 Gr WPB | 100 | 4" | 2
10PGC58BR010 | A2-B | PIPE, ERW | PIPE, ERW, Sch.STD, BE, ASTM A53 Gr.B | 100 | 4" | 1124 | mm
10PGC58BR010 | CS150 | Pipe, Seamless | PIPE, SEAMLESS, PE, ASME B36.10, ASTM A106 Gr B SMLS, Sch 40 | 100 | 4" | 13696 | mm
10PGC58BR010 | CS150 | REDUCER (CONC) | REDUCER (CONC), BW, ASME B16.9, ASTM A234 Gr WPB SMLS, Sch 40 | 100 | 4"x3" | 1
10PGC75BR010
10PGC75BR010 | A2-B | Butterfly Valve | BUTTERFLY VALVE WAFER TYPE 125# FF FL. GEAR OPERATED ASTM A126 B | 200 | 8" | 1
10PGC75BR010 | A2-B | ELBOW 45 LR | ELBOW 45 LR, SCH STD, BW, ASTM A234-WPB | 200 | 8" | 1
10PGC75BR010 | PlaceHolder Metric | Elbow 90.0° | PH METRIC Elbow 90.0° | 200 | 200 | 1
10PGC75BR010 | CS150 | ELL 90 LR | ELL 90 LR, BW, ASME B16.9, ASTM A234 Gr WPB SMLS, Sch 40 | 200 | 8" | 5
10PGC75BR010 | A2-B | FLANGE WN | WN. FL ANSI B16.5 150# FF, SCH STD, ASTM A105 | 200 | 8" | 2
10PGC75BR010 | CS150 | FLANGE WN | FLANGE WN, 150 LB, RF, ASME B16.5, ASTM A234 Gr WPB | 200 | 8" | 2
10PGC75BR010 | A2-B | PIPE, ERW | PIPE, ERW, Sch.STD, BE, ASTM A53 Gr.B | 200 | 8" | 4596 | mm
10PGC75BR010 | CS150 | Pipe, Seamless | PIPE, SEAMLESS, PE, ASME B36.10, ASTM A106 Gr B SMLS, Sch 40 | 200 | 8" | 6346 | mm
10PGC76BR010
10PGC76BR010 | CS150 | Butterfly Valve | Butterfly Valve, Offset, 150 LB, LUG, RF, ASME B16.10, ASTM A216 Gr WPB, Hand Lever | 80 | 3" | 1
10PGC76BR010 | CS150 | ELL 90 LR | ELL 90 LR, BW, ASME B16.9, ASTM A234 Gr WPB SMLS, Sch 40 | 80 | 3" | 5
10PGC76BR010 | CS150 | FLANGE WN | FLANGE WN, 150 LB, RF, ASME B16.5, ASTM A234 Gr WPB | 80 | 3" | 2
10PGC76BR010 | A2-B | PIPE, ERW | PIPE, ERW, Sch.STD, BE, ASTM A53 Gr.B | 80 | 3" | 446 | mm
10PGC76BR010 | CS150 | Pipe, Seamless | PIPE, SEAMLESS, PE, ASME B36.10, ASTM A106 Gr B SMLS, Sch 40 | 80 | 3" | 11911 | mm
10PGC76BR010 | CS150 | REDUCER (ECC) | REDUCER (ECC), BW, ASME B16.9, ASTM A234 Gr WPB SMLS, Sch 40 | 80 | 3"x2" | 1
10PGC78BR010
10PGC78BR010 | CS150 | Butterfly Valve | Butterfly Valve, Offset, 150 LB, LUG, RF, ASME B16.10, ASTM A216 Gr WPB, Hand Lever | 100 | 4" | 1
10PGC78BR010 | CS150 | ELL 90 LR | ELL 90 LR, BW, ASME B16.9, ASTM A234 Gr WPB SMLS, Sch 40 | 100 | 4" | 6
10PGC78BR010 | CS150 | FLANGE WN | FLANGE WN, 150 LB, RF, ASME B16.5, ASTM A234 Gr WPB | 100 | 4" | 2
10PGC78BR010 | A2-B | PIPE, ERW | PIPE, ERW, Sch.STD, BE, ASTM A53 Gr.B | 100 | 4" | 399 | mm
10PGC78BR010 | CS150 | Pipe, Seamless | PIPE, SEAMLESS, PE, ASME B36.10, ASTM A106 Gr B SMLS, Sch 40 | 100 | 4" | 15021 | mm
10PGC78BR010 | CS150 | REDUCER (CONC) | REDUCER (CONC), BW, ASME B16.9, ASTM A234 Gr WPB SMLS, Sch 40 | 100 | 4"x3" | 1
10QEB20BR010
10QEB20BR010 | A10-A | COUPLING | COUPLING 3000# THRD ASTM A105, Galvanized | 80 | 3" | 81
10QEB20BR010 | A10-A | EL 45 3000LB THRD | ELBOW 45, 3000#, THRD, ASTM A105, Galvanized | 80 | 3" | 6
10QEB20BR010 | A10-A | EL 90 3000LB THRD | ELBOW 90, 3000#, THRD, ASTM A105, Galvanized | 40 | 1 1/2" | 1
10QEB20BR010 | A10-A | EL 90 3000LB THRD | ELBOW 90, 3000#, THRD, ASTM A105, Galvanized | 80 | 3" | 27
10QEB20BR010 | A10-A | FLANGE BLIND | BLIND FL ANSI B16.5 150# FF, ASTM A105, Galvanized | 80 | 3" | 2
10QEB20BR010 | A10-A | FLANGE THD | NPT FLANGE, ANSI B16.5, 150#, FF, ASTM A105, Galvanized | 80 | 3" | 3
10QEB20BR010 | A10-A | PIPE, ERW | PIPE, ERW, Sch.80, NPT, ASTM A53 Gr.B, Galvanized | 40 | 1 1/2" | 2263 | mm
10QEB20BR010 | A10-A | PIPE, ERW | PIPE, ERW, Sch.80, NPT, ASTM A53 Gr.B, Galvanized | 80 | 3" | 604193 | mm
10QEB20BR010 | A10-A | Tee | TEE, 3000#, THRD, ASTM A105, Galvanized | 80 | 3" | 3
10QEB20BR010 | A10-A | Tee (red) | TEE (RED), 3000#, THRD, ASTM A105, Galvanized | 80 | 3"x1 1/2" | 2
10QEB20BR010 | A10-A | Tee (red) | TEE (RED), 3000#, THRD, ASTM A105, Galvanized | 80 | 3"x1 1/2"x3" | 2
10QEB20BR010 | A10-A | Tee (red) | TEE (RED), 3000#, THRD, ASTM A105, Galvanized | 80 | 3"x2" | 2
10QEB20BR010 | A10-A | Tee (red) | TEE (RED), 3000#, THRD, ASTM A105, Galvanized | 80 | 3"x2"x3" | 2
10QFB23BR012
10QFB23BR012 | A10-A | Ball Valve | BALL VALVE, REGULAR PORT, 200# THRD, ASTM B62 | 20 | 3/4" | 1
10QFB23BR012 | A10-A | COUPLING | COUPLING 3000# THRD ASTM A105, Galvanized | 20 | 3/4" | 2
10QFB23BR012 | A10-A | EL 90 3000LB THRD | ELBOW 90, 3000#, THRD, ASTM A105, Galvanized | 20 | 3/4" | 9
10QFB23BR012 | A10-A | PIPE NIPPLE, LONG TYPE | ERW NIPPLE, SCH 80, TBE (L=75 mm) ASTM A53 Gr.B, Galvanized | 20 | 3/4" | 1
10QFB23BR012 | A10-A | PIPE, ERW | PIPE, ERW, Sch.80, NPT, ASTM A53 Gr.B, Galvanized | 20 | 3/4" | 23112 | mm
10QFB23BR012 | A10-A | UNION | UNION (INTEGRAL SEAT) 3000# THRD ASTM A105, Galvanized | 20 | 3/4" | 1
10SGA10BR010
10SGA10BR010 | A2-A | CAP | CAP, SCH STD, BW, ASTM A234-WPB | 250 | 10" | 2
10SGA10BR010 | A2-A | PIPE, ERW | PIPE, ERW, Sch.STD, PE, ASTM A53 Gr.B | 250 | 10" | 7487 | mm
10SGA10BR010 | A2-A | TEE | TEE, SCH STD, BW, ASTM A234-WPB | 250 | 10" | 4
10SGA10BR010 | A2-A | TEE (RED) | TEE (RED), SCH STD, BW, ASTM A234-WPB | 250 | 10"x8" | 1
10SGA11BR010
10SGA11BR010 | A2-A | ELBOW 90 LR | ELBOW 90 LR, SCH STD, BW, ASTM A234-WPB | 250 | 10" | 2
10SGA11BR010 | A2-A | FLANGE SO | SO. FL ANSI B16.5 125#/150# FF, ASTM A105 | 250 | 10" | 3
10SGA11BR010 | A2-A | PIPE, ERW | PIPE, ERW, Sch.STD, PE, ASTM A53 Gr.B | 250 | 10" | 5975 | mm
10SGA11BR020
10SGA11BR020 | A15-A | FLANGE LJ | FLANGE LJ, 150#, FF, ASTM A105 | 250 | 10" | 1
10SGA11BR020 | A15-A | MITERED ELBOW 45 | Mitered Elbow 45, SDR 11, R=1.5D, Segment welded PE100 Plain end, DIN 16962 ASTM D3350 | 250 | 10" | 1
10SGA11BR020 | A15-A | MITERED ELBOW 90 | Mitered Elbow 90, SDR 11, R=1.5D, Segment welded PE100 Plain end, DIN 16962 ASTM D3350 | 250 | 10" | 6
10SGA11BR020 | A15-A | PIPE | PIPE100 Plain end, SDR 11, PE100 Plain end, AWWA C906, ASTM D3350 | 250 | 10" | 187861 | mm
10SGA11BR020 | A15-A | REDUCER (CONC) | REDUCER (CONC), SDR 11, PE100 Plain end, DIN 16962 ASTM D3350 | 250 | 10"x8" | 2
10SGA11BR020 | A15-A | REDUCER (CONC) | REDUCER (CONC), SDR 11, PE100 Plain end, DIN 16962 ASTM D3350 | 200 | 8"x4" | 2
10SGA11BR020 | A15-A | TEE | TEE, SDR 11, PE100 Plain end, ISO 16962 ASTM D3350 | 250 | 10" | 3
10SGA12BR010
10SGA12BR010 | A15-A | FLANGE LJ | FLANGE LJ, 150#, FF, ASTM A105 | 100 | 4" | 1
10SGA12BR010 | A15-A | Gate Valve | GATE VALVE, OS&Y+BB+Rising Stem, 125# FF FL. HANDWHEEL OPERATED, A126-B | 100 | 4" | 1
10SGA12BR010 | A15-A | MITERED ELBOW 45 | Mitered Elbow 45, SDR 11, R=1.5D, Segment welded PE100 Plain end, DIN 16962 ASTM D3350 | 100 | 4" | 1
10SGA12BR010 | A15-A | MITERED ELBOW 90 | Mitered Elbow 90, SDR 11, R=1.5D, Segment welded PE100 Plain end, DIN 16962 ASTM D3350 | 100 | 4" | 2
10SGA12BR010 | A15-A | PIPE | PIPE100 Plain end, SDR 11, PE100 Plain end, AWWA C906, ASTM D3350 | 100 | 4" | 5896 | mm
10SGA13BR010
10SGA13BR010 | A15-A | FLANGE LJ | FLANGE LJ, 150#, FF, ASTM A105 | 100 | 4" | 3
10SGA13BR010 | A15-A | Gate Valve | GATE VALVE, OS&Y+BB+Rising Stem, 125# FF FL. HANDWHEEL OPERATED, A126-B | 100 | 4" | 1
10SGA13BR010 | A15-A | MITERED ELBOW 45 | Mitered Elbow 45, SDR 11, R=1.5D, Segment welded PE100 Plain end, DIN 16962 ASTM D3350 | 100 | 4" | 1
10SGA13BR010 | A15-A | MITERED ELBOW 90 | Mitered Elbow 90, SDR 11, R=1.5D, Segment welded PE100 Plain end, DIN 16962 ASTM D3350 | 100 | 4" | 1
10SGA13BR010 | A15-A | PIPE | PIPE100 Plain end, SDR 11, PE100 Plain end, AWWA C906, ASTM D3350 | 100 | 4" | 5579 | mm
10SGA20BR010
10SGA20BR010 | A2-A | ELBOW 90 LR | ELBOW 90 LR, SCH STD, BW, ASTM A234-WPB | 250 | 10" | 2
10SGA20BR010 | A2-A | FLANGE SO | SO. FL ANSI B16.5 125#/150# FF, ASTM A105 | 250 | 10" | 3
10SGA20BR010 | A2-A | PIPE, ERW | PIPE, ERW, Sch.STD, PE, ASTM A53 Gr.B | 250 | 10" | 5975 | mm
10SGA20BR020
10SGA20BR020 | A15-A | FLANGE LJ | FLANGE LJ, 150#, FF, ASTM A105 | 250 | 10" | 1
10SGA20BR020 | A15-A | MITERED ELBOW 45 | Mitered Elbow 45, SDR 11, R=1.5D, Segment welded PE100 Plain end, DIN 16962 ASTM D3350 | 250 | 10" | 1
10SGA20BR020 | A15-A | MITERED ELBOW 90 | Mitered Elbow 90, SDR 11, R=1.5D, Segment welded PE100 Plain end, DIN 16962 ASTM D3350 | 250 | 10" | 5
10SGA20BR020 | A15-A | PIPE | PIPE100 Plain end, SDR 11, PE100 Plain end, AWWA C906, ASTM D3350 | 250 | 10" | 107170 | mm
10SGA20BR020 | A15-A | REDUCER (CONC) | REDUCER (CONC), SDR 11, PE100 Plain end, DIN 16962 ASTM D3350 | 250 | 10"x6" | 1
10SGA20BR020 | A15-A | REDUCER (CONC) | REDUCER (CONC), SDR 11, PE100 Plain end, DIN 16962 ASTM D3350 | 250 | 10"x8" | 1
10SGA20BR020 | A15-A | REDUCER (CONC) | REDUCER (CONC), SDR 11, PE100 Plain end, DIN 16962 ASTM D3350 | 200 | 8"x4" | 1
10SGA20BR020 | A15-A | TEE | TEE, SDR 11, PE100 Plain end, ISO 16962 ASTM D3350 | 250 | 10" | 3
10SGA20BR030
10SGA20BR030 | A15-A | FLANGE LJ | FLANGE LJ, 150#, FF, ASTM A105 | 250 | 10" | 4
10SGA20BR030 | A15-A | Gate Valve | GATE VALVE, OS&Y+BB+Rising Stem, 125# FF FL. HANDWHEEL OPERATED, A126-B | 250 | 10" | 2
10SGA20BR030 | A15-A | MITERED ELBOW 30 | Mitered Elbow 30, SDR 11, R=1.5D, Segment welded PE100 Plain end, DIN 16962 ASTM D3350 | 250 | 10" | 1
10SGA20BR030 | A15-A | MITERED ELBOW 45 | Mitered Elbow 45, SDR 11, R=1.5D, Segment welded PE100 Plain end, DIN 16962 ASTM D3350 | 250 | 10" | 5
10SGA20BR030 | A15-A | MITERED ELBOW 90 | Mitered Elbow 90, SDR 11, R=1.5D, Segment welded PE100 Plain end, DIN 16962 ASTM D3350 | 250 | 10" | 4
10SGA20BR030 | A15-A | PIPE | PIPE100 Plain end, SDR 11, PE100 Plain end, AWWA C906, ASTM D3350 | 250 | 10" | 255513 | mm
10SGA20BR030 | A15-A | REDUCER (CONC) | REDUCER (CONC), SDR 11, PE100 Plain end, DIN 16962 ASTM D3350 | 250 | 10"x8" | 5
10SGA20BR030 | A15-A | REDUCER (CONC) | REDUCER (CONC), SDR 11, PE100 Plain end, DIN 16962 ASTM D3350 | 200 | 8"x4" | 5
10SGA20BR030 | A15-A | TEE | TEE, SDR 11, PE100 Plain end, ISO 16962 ASTM D3350 | 250 | 10" | 6
10SGA21BR010
10SGA21BR010 | A15-A | FLANGE LJ | FLANGE LJ, 150#, FF, ASTM A105 | 100 | 4" | 1
10SGA21BR010 | A15-A | Gate Valve | GATE VALVE, OS&Y+BB+Rising Stem, 125# FF FL. HANDWHEEL OPERATED, A126-B | 100 | 4" | 1
10SGA21BR010 | A15-A | MITERED ELBOW 90 | Mitered Elbow 90, SDR 11, R=1.5D, Segment welded PE100 Plain end, DIN 16962 ASTM D3350 | 100 | 4" | 3
10SGA21BR010 | A15-A | PIPE | PIPE100 Plain end, SDR 11, PE100 Plain end, AWWA C906, ASTM D3350 | 100 | 4" | 5439 | mm
10SGA22BR010
10SGA22BR010 | A15-A | FLANGE LJ | FLANGE LJ, 150#, FF, ASTM A105 | 100 | 4" | 1
10SGA22BR010 | A15-A | Gate Valve | GATE VALVE, OS&Y+BB+Rising Stem, 125# FF FL. HANDWHEEL OPERATED, A126-B | 100 | 4" | 1
10SGA22BR010 | A15-A | MITERED ELBOW 45 | Mitered Elbow 45, SDR 11, R=1.5D, Segment welded PE100 Plain end, DIN 16962 ASTM D3350 | 100 | 4" | 1
10SGA22BR010 | A15-A | MITERED ELBOW 90 | Mitered Elbow 90, SDR 11, R=1.5D, Segment welded PE100 Plain end, DIN 16962 ASTM D3350 | 100 | 4" | 2
10SGA22BR010 | A15-A | PIPE | PIPE100 Plain end, SDR 11, PE100 Plain end, AWWA C906, ASTM D3350 | 100 | 4" | 5833 | mm
10SGA23BR010
10SGA23BR010 | A15-A | FLANGE LJ | FLANGE LJ, 150#, FF, ASTM A105 | 100 | 4" | 1
10SGA23BR010 | A15-A | Gate Valve | GATE VALVE, OS&Y+BB+Rising Stem, 125# FF FL. HANDWHEEL OPERATED, A126-B | 100 | 4" | 1
10SGA23BR010 | A15-A | MITERED ELBOW 90 | Mitered Elbow 90, SDR 11, R=1.5D, Segment welded PE100 Plain end, DIN 16962 ASTM D3350 | 100 | 4" | 3
10SGA23BR010 | A15-A | PIPE | PIPE100 Plain end, SDR 11, PE100 Plain end, AWWA C906, ASTM D3350 | 100 | 4" | 2989 | mm
10SGA24BR010
10SGA24BR010 | A15-A | FLANGE LJ | FLANGE LJ, 150#, FF, ASTM A105 | 100 | 4" | 3
10SGA24BR010 | A15-A | Gate Valve | GATE VALVE, OS&Y+BB+Rising Stem, 125# FF FL. HANDWHEEL OPERATED, A126-B | 100 | 4" | 1
10SGA24BR010 | A15-A | MITERED ELBOW 90 | Mitered Elbow 90, SDR 11, R=1.5D, Segment welded PE100 Plain end, DIN 16962 ASTM D3350 | 100 | 4" | 3
10SGA24BR010 | A15-A | PIPE | PIPE100 Plain end, SDR 11, PE100 Plain end, AWWA C906, ASTM D3350 | 100 | 4" | 4072 | mm
10SGA25BR010
10SGA25BR010 | A15-A | FLANGE LJ | FLANGE LJ, 150#, FF, ASTM A105 | 100 | 4" | 1
10SGA25BR010 | A15-A | Gate Valve | GATE VALVE, OS&Y+BB+Rising Stem, 125# FF FL. HANDWHEEL OPERATED, A126-B | 100 | 4" | 1
10SGA25BR010 | A15-A | MITERED ELBOW 90 | Mitered Elbow 90, SDR 11, R=1.5D, Segment welded PE100 Plain end, DIN 16962 ASTM D3350 | 100 | 4" | 3
10SGA25BR010 | A15-A | PIPE | PIPE100 Plain end, SDR 11, PE100 Plain end, AWWA C906, ASTM D3350 | 100 | 4" | 3541 | mm
10SGA26BR010
10SGA26BR010 | A15-A | FLANGE LJ | FLANGE LJ, 150#, FF, ASTM A105 | 100 | 4" | 1
10SGA26BR010 | A15-A | Gate Valve | GATE VALVE, OS&Y+BB+Rising Stem, 125# FF FL. HANDWHEEL OPERATED, A126-B | 100 | 4" | 1
10SGA26BR010 | A15-A | MITERED ELBOW 90 | Mitered Elbow 90, SDR 11, R=1.5D, Segment welded PE100 Plain end, DIN 16962 ASTM D3350 | 100 | 4" | 3
10SGA26BR010 | A15-A | PIPE | PIPE100 Plain end, SDR 11, PE100 Plain end, AWWA C906, ASTM D3350 | 100 | 4" | 3011 | mm
10SGA27BR010
10SGA27BR010 | A15-A | FLANGE LJ | FLANGE LJ, 150#, FF, ASTM A105 | 150 | 6" | 3
10SGA27BR010 | A15-A | Gate Valve | GATE VALVE, OS&Y+BB+Rising Stem, 125# FF FL. HANDWHEEL OPERATED, A126-B | 150 | 6" | 1
10SGA27BR010 | A15-A | MITERED ELBOW 90 | Mitered Elbow 90, SDR 11, R=1.5D, Segment welded PE100 Plain end, DIN 16962 ASTM D3350 | 150 | 6" | 3
10SGA27BR010 | A15-A | PIPE | PIPE100 Plain end, SDR 11, PE100 Plain end, AWWA C906, ASTM D3350 | 150 | 6" | 5508 | mm
10SGA30BR010
10SGA30BR010 | A15-A | FLANGE LJ | FLANGE LJ, 150#, FF, ASTM A105 | 250 | 10" | 2
10SGA30BR010 | A15-A | Gate Valve | GATE VALVE, OS&Y+BB+Rising Stem, 125# FF FL. HANDWHEEL OPERATED, A126-B | 250 | 10" | 1
10SGA30BR010 | A15-A | MITERED ELBOW 45 | Mitered Elbow 45, SDR 11, R=1.5D, Segment welded PE100 Plain end, DIN 16962 ASTM D3350 | 250 | 10" | 3
10SGA30BR010 | A15-A | MITERED ELBOW 90 | Mitered Elbow 90, SDR 11, R=1.5D, Segment welded PE100 Plain end, DIN 16962 ASTM D3350 | 250 | 10" | 4
10SGA30BR010 | A15-A | PIPE | PIPE100 Plain end, SDR 11, PE100 Plain end, AWWA C906, ASTM D3350 | 250 | 10" | 212595 | mm
10SGA30BR010 | A15-A | REDUCER (CONC) | REDUCER (CONC), SDR 11, PE100 Plain end, DIN 16962 ASTM D3350 | 250 | 10"x6" | 1
10SGA30BR010 | A15-A | REDUCER (CONC) | REDUCER (CONC), SDR 11, PE100 Plain end, DIN 16962 ASTM D3350 | 250 | 10"x8" | 5
10SGA30BR010 | A15-A | REDUCER (CONC) | REDUCER (CONC), SDR 11, PE100 Plain end, DIN 16962 ASTM D3350 | 200 | 8"x4" | 3
10SGA30BR010 | A15-A | REDUCER (CONC) | REDUCER (CONC), SDR 11, PE100 Plain end, DIN 16962 ASTM D3350 | 200 | 8"x6" | 2
10SGA30BR010 | A15-A | TEE | TEE, SDR 11, PE100 Plain end, ISO 16962 ASTM D3350 | 250 | 10" | 6
10SGA32BR010
10SGA32BR010 | A15-A | FLANGE LJ | FLANGE LJ, 150#, FF, ASTM A105 | 100 | 4" | 1
10SGA32BR010 | A15-A | Gate Valve | GATE VALVE, OS&Y+BB+Rising Stem, 125# FF FL. HANDWHEEL OPERATED, A126-B | 100 | 4" | 1
10SGA32BR010 | A15-A | MITERED ELBOW 45 | Mitered Elbow 45, SDR 11, R=1.5D, Segment welded PE100 Plain end, DIN 16962 ASTM D3350 | 100 | 4" | 1
10SGA32BR010 | A15-A | MITERED ELBOW 90 | Mitered Elbow 90, SDR 11, R=1.5D, Segment welded PE100 Plain end, DIN 16962 ASTM D3350 | 100 | 4" | 2
10SGA32BR010 | A15-A | PIPE | PIPE100 Plain end, SDR 11, PE100 Plain end, AWWA C906, ASTM D3350 | 100 | 4" | 1656 | mm
10SGA33BR010
10SGA33BR010 | A15-A | FLANGE LJ | FLANGE LJ, 150#, FF, ASTM A105 | 150 | 6" | 3
10SGA33BR010 | A15-A | Gate Valve | GATE VALVE, OS&Y+BB+Rising Stem, 125# FF FL. HANDWHEEL OPERATED, A126-B | 150 | 6" | 1
10SGA33BR010 | A15-A | MITERED ELBOW 45 | Mitered Elbow 45, SDR 11, R=1.5D, Segment welded PE100 Plain end, DIN 16962 ASTM D3350 | 150 | 6" | 1
10SGA33BR010 | A15-A | MITERED ELBOW 90 | Mitered Elbow 90, SDR 11, R=1.5D, Segment welded PE100 Plain end, DIN 16962 ASTM D3350 | 150 | 6" | 1
10SGA33BR010 | A15-A | PIPE | PIPE100 Plain end, SDR 11, PE100 Plain end, AWWA C906, ASTM D3350 | 150 | 6" | 7494 | mm
10SGA34BR010
10SGA34BR010 | A15-A | FLANGE LJ | FLANGE LJ, 150#, FF, ASTM A105 | 100 | 4" | 1
10SGA34BR010 | A15-A | Gate Valve | GATE VALVE, OS&Y+BB+Rising Stem, 125# FF FL. HANDWHEEL OPERATED, A126-B | 100 | 4" | 1
10SGA34BR010 | A15-A | MITERED ELBOW 45 | Mitered Elbow 45, SDR 11, R=1.5D, Segment welded PE100 Plain end, DIN 16962 ASTM D3350 | 100 | 4" | 1
10SGA34BR010 | A15-A | MITERED ELBOW 90 | Mitered Elbow 90, SDR 11, R=1.5D, Segment welded PE100 Plain end, DIN 16962 ASTM D3350 | 100 | 4" | 2
10SGA34BR010 | A15-A | PIPE | PIPE100 Plain end, SDR 11, PE100 Plain end, AWWA C906, ASTM D3350 | 100 | 4" | 6036 | mm
10SGA35BR010
10SGA35BR010 | A15-A | FLANGE LJ | FLANGE LJ, 150#, FF, ASTM A105 | 100 | 4" | 1
10SGA35BR010 | A15-A | Gate Valve | GATE VALVE, OS&Y+BB+Rising Stem, 125# FF FL. HANDWHEEL OPERATED, A126-B | 100 | 4" | 1
10SGA35BR010 | A15-A | MITERED ELBOW 45 | Mitered Elbow 45, SDR 11, R=1.5D, Segment welded PE100 Plain end, DIN 16962 ASTM D3350 | 100 | 4" | 1
10SGA35BR010 | A15-A | MITERED ELBOW 90 | Mitered Elbow 90, SDR 11, R=1.5D, Segment welded PE100 Plain end, DIN 16962 ASTM D3350 | 100 | 4" | 1
10SGA35BR010 | A15-A | PIPE | PIPE100 Plain end, SDR 11, PE100 Plain end, AWWA C906, ASTM D3350 | 100 | 4" | 1282 | mm
10SGA36BR010
10SGA36BR010 | A15-A | Check Valve | CHECK VALVE DUAL PLATE DOUBLE FLANGE TYPE 125# FF FL. ASTM A126-B | 150 | 6" | 1
10SGA36BR010 | A15-A | FLANGE LJ | FLANGE LJ, 150#, FF, ASTM A105 | 150 | 6" | 3
10SGA36BR010 | A15-A | Gate Valve | GATE VALVE, OS&Y+BB+Rising Stem, 125# FF FL. HANDWHEEL OPERATED, A126-B | 150 | 6" | 1
10SGA36BR010 | A15-A | MITERED ELBOW 45 | Mitered Elbow 45, SDR 11, R=1.5D, Segment welded PE100 Plain end, DIN 16962 ASTM D3350 | 150 | 6" | 1
10SGA36BR010 | A15-A | MITERED ELBOW 90 | Mitered Elbow 90, SDR 11, R=1.5D, Segment welded PE100 Plain end, DIN 16962 ASTM D3350 | 150 | 6" | 1
10SGA36BR010 | A15-A | PIPE | PIPE100 Plain end, SDR 11, PE100 Plain end, AWWA C906, ASTM D3350 | 150 | 6" | 2554 | mm
10SGA37BR010
10SGA37BR010 | A15-A | FLANGE LJ | FLANGE LJ, 150#, FF, ASTM A105 | 150 | 6" | 3
10SGA37BR010 | A15-A | Gate Valve | GATE VALVE, OS&Y+BB+Rising Stem, 125# FF FL. HANDWHEEL OPERATED, A126-B | 150 | 6" | 1
10SGA37BR010 | A15-A | MITERED ELBOW 45 | Mitered Elbow 45, SDR 11, R=1.5D, Segment welded PE100 Plain end, DIN 16962 ASTM D3350 | 150 | 6" | 1
10SGA37BR010 | A15-A | MITERED ELBOW 90 | Mitered Elbow 90, SDR 11, R=1.5D, Segment welded PE100 Plain end, DIN 16962 ASTM D3350 | 150 | 6" | 2
10SGA37BR010 | A15-A | PIPE | PIPE, SDR 11, PE100 Plain end, AWWA C906, ASTM D3350 | 150 | 6" | 6690 | mm
10SGA40BR010
10SGA40BR010 | A15-A | FLANGE LJ | FLANGE LJ, 150#, FF, ASTM A105 | 250 | 10" | 2
10SGA40BR010 | A15-A | Gate Valve | GATE VALVE, OS&Y+BB+Rising Stem, 125# FF FL. HANDWHEEL OPERATED, A126-B | 250 | 10" | 1
10SGA40BR010 | A15-A | MITERED ELBOW 30 | Mitered Elbow 30, SDR 11, R=1.5D, Segment welded PE100 Plain end, DIN 16962 ASTM D3350 | 250 | 10" | 1
10SGA40BR010 | A15-A | MITERED ELBOW 90 | Mitered Elbow 90, SDR 11, R=1.5D, Segment welded PE100 Plain end, DIN 16962 ASTM D3350 | 250 | 10" | 4
10SGA40BR010 | A15-A | PIPE | PIPE100 Plain end, SDR 11, PE100 Plain end, AWWA C906, ASTM D3350 | 250 | 10" | 201052 | mm
10SGA40BR010 | A15-A | REDUCER (CONC) | REDUCER (CONC), SDR 11, PE100 Plain end, DIN 16962 ASTM D3350 | 250 | 10"x6" | 2
10SGA40BR010 | A15-A | REDUCER (CONC) | REDUCER (CONC), SDR 11, PE100 Plain end, DIN 16962 ASTM D3350 | 250 | 10"x8" | 6
10SGA40BR010 | A15-A | REDUCER (CONC) | REDUCER (CONC), SDR 11, PE100 Plain end, DIN 16962 ASTM D3350 | 200 | 8"x4" | 5
10SGA40BR010 | A15-A | REDUCER (CONC) | REDUCER (CONC), SDR 11, PE100 Plain end, DIN 16962 ASTM D3350 | 200 | 8"x6" | 1
10SGA40BR010 | A15-A | TEE | TEE, SDR 11, PE100 Plain end, ISO 16962 ASTM D3350 | 250 | 10" | 10
10SGA40BR020
10SGA40BR020 | A15-A | FLANGE LJ | FLANGE LJ, 150#, FF, ASTM A105 | 250 | 10" | 2
10SGA40BR020 | A15-A | Gate Valve | GATE VALVE, OS&Y+BB+Rising Stem, 125# FF FL. HANDWHEEL OPERATED, A126-B | 250 | 10" | 1
10SGA40BR020 | A15-A | MITERED ELBOW 90 | Mitered Elbow 90, SDR 11, R=1.5D, Segment welded PE100 Plain end, DIN 16962 ASTM D3350 | 250 | 10" | 11
10SGA40BR020 | A15-A | PIPE | PIPE100 Plain end, SDR 11, PE100 Plain end, AWWA C906, ASTM D3350 | 250 | 10" | 88018 | mm
10SGA40BR020 | A15-A | REDUCER (CONC) | REDUCER (CONC), SDR 11, PE100 Plain end, DIN 16962 ASTM D3350 | 250 | 10"x8" | 1
10SGA40BR020 | A15-A | REDUCER (CONC) | REDUCER (CONC), SDR 11, PE100 Plain end, DIN 16962 ASTM D3350 | 200 | 8"x6" | 1
10SGA40BR020 | A15-A | TEE | TEE, SDR 11, PE100 Plain end, ISO 16962 ASTM D3350 | 250 | 10" | 1
10SGA41BR010
10SGA41BR010 | A15-A | FLANGE LJ | FLANGE LJ, 150#, FF, ASTM A105 | 150 | 6" | 3
10SGA41BR010 | A15-A | Gate Valve | GATE VALVE, OS&Y+BB+Rising Stem, 125# FF FL. HANDWHEEL OPERATED, A126-B | 150 | 6" | 1
10SGA41BR010 | A15-A | MITERED ELBOW 90 | Mitered Elbow 90, SDR 11, R=1.5D, Segment welded PE100 Plain end, DIN 16962 ASTM D3350 | 150 | 6" | 4
10SGA41BR010 | A15-A | PIPE | PIPE100 Plain end, SDR 11, PE100 Plain end, AWWA C906, ASTM D3350 | 150 | 6" | 32981 | mm
10SGA42BR010
10SGA42BR010 | A15-A | FLANGE LJ | FLANGE LJ, 150#, FF, ASTM A105 | 150 | 6" | 3
10SGA42BR010 | A15-A | Gate Valve | GATE VALVE, OS&Y+BB+Rising Stem, 125# FF FL. HANDWHEEL OPERATED, A126-B | 150 | 6" | 1
10SGA42BR010 | A15-A | MITERED ELBOW 90 | Mitered Elbow 90, SDR 11, R=1.5D, Segment welded PE100 Plain end, DIN 16962 ASTM D3350 | 150 | 6" | 3
10SGA42BR010 | A15-A | PIPE | PIPE100 Plain end, SDR 11, PE100 Plain end, AWWA C906, ASTM D3350 | 150 | 6" | 15970 | mm
10SGA43BR010
10SGA43BR010 | A15-A | FLANGE LJ | FLANGE LJ, 150#, FF, ASTM A105 | 100 | 4" | 1
10SGA43BR010 | A15-A | Gate Valve | GATE VALVE, OS&Y+BB+Rising Stem, 125# FF FL. HANDWHEEL OPERATED, A126-B | 100 | 4" | 1
10SGA43BR010 | A15-A | MITERED ELBOW 90 | Mitered Elbow 90, SDR 11, R=1.5D, Segment welded PE100 Plain end, DIN 16962 ASTM D3350 | 100 | 4" | 3
10SGA43BR010 | A15-A | PIPE | PIPE100 Plain end, SDR 11, PE100 Plain end, AWWA C906, ASTM D3350 | 100 | 4" | 2184 | mm
10SGA44BR010
10SGA44BR010 | A15-A | FLANGE LJ | FLANGE LJ, 150#, FF, ASTM A105 | 100 | 4" | 1
10SGA44BR010 | A15-A | Gate Valve | GATE VALVE, OS&Y+BB+Rising Stem, 125# FF FL. HANDWHEEL OPERATED, A126-B | 100 | 4" | 1
10SGA44BR010 | A15-A | MITERED ELBOW 90 | Mitered Elbow 90, SDR 11, R=1.5D, Segment welded PE100 Plain end, DIN 16962 ASTM D3350 | 100 | 4" | 3
10SGA44BR010 | A15-A | PIPE | PIPE100 Plain end, SDR 11, PE100 Plain end, AWWA C906, ASTM D3350 | 100 | 4" | 2190 | mm
10SGA45BR010
10SGA45BR010 | A15-A | FLANGE LJ | FLANGE LJ, 150#, FF, ASTM A105 | 150 | 6" | 3
10SGA45BR010 | A15-A | Gate Valve | GATE VALVE, OS&Y+BB+Rising Stem, 125# FF FL. HANDWHEEL OPERATED, A126-B | 150 | 6" | 1
10SGA45BR010 | A15-A | MITERED ELBOW 45 | Mitered Elbow 45, SDR 11, R=1.5D, Segment welded PE100 Plain end, DIN 16962 ASTM D3350 | 150 | 6" | 4
10SGA45BR010 | A15-A | MITERED ELBOW 90 | Mitered Elbow 90, SDR 11, R=1.5D, Segment welded PE100 Plain end, DIN 16962 ASTM D3350 | 150 | 6" | 2
10SGA45BR010 | A15-A | PIPE | PIPE100 Plain end, SDR 11, PE100 Plain end, AWWA C906, ASTM D3350 | 150 | 6" | 10267 | mm
10SGA46BR010
10SGA46BR010 | A15-A | FLANGE LJ | FLANGE LJ, 150#, FF, ASTM A105 | 100 | 4" | 1
10SGA46BR010 | A15-A | Gate Valve | GATE VALVE, OS&Y+BB+Rising Stem, 125# FF FL. HANDWHEEL OPERATED, A126-B | 100 | 4" | 1
10SGA46BR010 | A15-A | MITERED ELBOW 90 | Mitered Elbow 90, SDR 11, R=1.5D, Segment welded PE100 Plain end, DIN 16962 ASTM D3350 | 100 | 4" | 3
10SGA46BR010 | A15-A | PIPE | PIPE100 Plain end, SDR 11, PE100 Plain end, AWWA C906, ASTM D3350 | 100 | 4" | 27999 | mm
10SGA47BR010
10SGA47BR010 | A15-A | FLANGE LJ | FLANGE LJ, 150#, FF, ASTM A105 | 100 | 4" | 1
10SGA47BR010 | A15-A | Gate Valve | GATE VALVE, OS&Y+BB+Rising Stem, 125# FF FL. HANDWHEEL OPERATED, A126-B | 100 | 4" | 1
10SGA47BR010 | A15-A | MITERED ELBOW 90 | Mitered Elbow 90, SDR 11, R=1.5D, Segment welded PE100 Plain end, DIN 16962 ASTM D3350 | 100 | 4" | 3
10SGA47BR010 | A15-A | PIPE | PIPE100 Plain end, SDR 11, PE100 Plain end, AWWA C906, ASTM D3350 | 100 | 4" | 2916 | mm
10SGA48BR010
10SGA48BR010 | A15-A | FLANGE LJ | FLANGE LJ, 150#, FF, ASTM A105 | 150 | 6" | 3
10SGA48BR010 | A15-A | Gate Valve | GATE VALVE, OS&Y+BB+Rising Stem, 125# FF FL. HANDWHEEL OPERATED, A126-B | 150 | 6" | 1
10SGA48BR010 | A15-A | MITERED ELBOW 45 | Mitered Elbow 45, SDR 11, R=1.5D, Segment welded PE100 Plain end, DIN 16962 ASTM D3350 | 150 | 6" | 1
10SGA48BR010 | A15-A | PIPE | PIPE100 Plain end, SDR 11, PE100 Plain end, AWWA C906, ASTM D3350 | 150 | 6" | 4582 | mm
10SGA49BR010
10SGA49BR010 | A15-A | FLANGE LJ | FLANGE LJ, 150#, FF, ASTM A105 | 100 | 4" | 1
10SGA49BR010 | A15-A | Gate Valve | GATE VALVE, OS&Y+BB+Rising Stem, 125# FF FL. HANDWHEEL OPERATED, A126-B | 100 | 4" | 1
10SGA49BR010 | A15-A | MITERED ELBOW 45 | Mitered Elbow 45, SDR 11, R=1.5D, Segment welded PE100 Plain end, DIN 16962 ASTM D3350 | 100 | 4" | 1
10SGA49BR010 | A15-A | MITERED ELBOW 90 | Mitered Elbow 90, SDR 11, R=1.5D, Segment welded PE100 Plain end, DIN 16962 ASTM D3350 | 100 | 4" | 2
10SGA49BR010 | A15-A | PIPE | PIPE100 Plain end, SDR 11, PE100 Plain end, AWWA C906, ASTM D3350 | 100 | 4" | 6150 | mm
10SGA60BR010
10SGA60BR010 | A15-A | FLANGE LJ | FLANGE LJ, 150#, FF, ASTM A105 | 250 | 10" | 4
10SGA60BR010 | A15-A | Gate Valve | GATE VALVE, OS&Y+BB+Rising Stem, 125# FF FL. HANDWHEEL OPERATED, A126-B | 250 | 10" | 2
10SGA60BR010 | A15-A | MITERED ELBOW 90 | Mitered Elbow 90, SDR 11, R=1.5D, Segment welded PE100 Plain end, DIN 16962 ASTM D3350 | 250 | 10" | 4
10SGA60BR010 | A15-A | PIPE | PIPE100 Plain end, SDR 11, PE100 Plain end, AWWA C906, ASTM D3350 | 250 | 10" | 120468 | mm
10SGA60BR010 | A15-A | REDUCER (CONC) | REDUCER (CONC), SDR 11, PE100 Plain end, DIN 16962 ASTM D3350 | 250 | 10"x8" | 4
10SGA60BR010 | A15-A | REDUCER (CONC) | REDUCER (CONC), SDR 11, PE100 Plain end, DIN 16962 ASTM D3350 | 200 | 8"x4" | 3
10SGA60BR010 | A15-A | REDUCER (CONC) | REDUCER (CONC), SDR 11, PE100 Plain end, DIN 16962 ASTM D3350 | 200 | 8"x6" | 1
10SGA60BR010 | A15-A | TEE | TEE, SDR 11, PE100 Plain end, ISO 16962 ASTM D3350 | 250 | 10" | 5
10SGA61BR010
10SGA61BR010 | A15-A | FLANGE LJ | FLANGE LJ, 150#, FF, ASTM A105 | 150 | 6" | 3
10SGA61BR010 | A15-A | Gate Valve | GATE VALVE, OS&Y+BB+Rising Stem, 125# FF FL. HANDWHEEL OPERATED, A126-B | 150 | 6" | 1
10SGA61BR010 | A15-A | MITERED ELBOW 90 | Mitered Elbow 90, SDR 11, R=1.5D, Segment welded PE100 Plain end, DIN 16962 ASTM D3350 | 150 | 6" | 3
10SGA61BR010 | A15-A | PIPE | PIPE100 Plain end, SDR 11, PE100 Plain end, AWWA C906, ASTM D3350 | 150 | 6" | 13317 | mm
10SGA64BR010
10SGA64BR010 | A15-A | FLANGE LJ | FLANGE LJ, 150#, FF, ASTM A105 | 100 | 4" | 1
10SGA64BR010 | A15-A | Gate Valve | GATE VALVE, OS&Y+BB+Rising Stem, 125# FF FL. HANDWHEEL OPERATED, A126-B | 100 | 4" | 1
10SGA64BR010 | A15-A | MITERED ELBOW 90 | Mitered Elbow 90, SDR 11, R=1.5D, Segment welded PE100 Plain end, DIN 16962 ASTM D3350 | 100 | 4" | 3
10SGA64BR010 | A15-A | PIPE | PIPE100 Plain end, SDR 11, PE100 Plain end, AWWA C906, ASTM D3350 | 100 | 4" | 1841 | mm
10SGA67BR010
10SGA67BR010 | A15-A | FLANGE LJ | FLANGE LJ, 150#, FF, ASTM A105 | 100 | 4" | 1
10SGA67BR010 | A15-A | Gate Valve | GATE VALVE, OS&Y+BB+Rising Stem, 125# FF FL. HANDWHEEL OPERATED, A126-B | 100 | 4" | 1
10SGA67BR010 | A15-A | MITERED ELBOW 90 | Mitered Elbow 90, SDR 11, R=1.5D, Segment welded PE100 Plain end, DIN 16962 ASTM D3350 | 100 | 4" | 3
10SGA67BR010 | A15-A | PIPE | PIPE100 Plain end, SDR 11, PE100 Plain end, AWWA C906, ASTM D3350 | 100 | 4" | 10082 | mm
10SGA68BR010
10SGA68BR010 | A15-A | FLANGE LJ | FLANGE LJ, 150#, FF, ASTM A105 | 100 | 4" | 1
10SGA68BR010 | A15-A | Gate Valve | GATE VALVE, OS&Y+BB+Rising Stem, 125# FF FL. HANDWHEEL OPERATED, A126-B | 100 | 4" | 1
10SGA68BR010 | A15-A | MITERED ELBOW 90 | Mitered Elbow 90, SDR 11, R=1.5D, Segment welded PE100 Plain end, DIN 16962 ASTM D3350 | 100 | 4" | 3
10SGA68BR010 | A15-A | PIPE | PIPE100 Plain end, SDR 11, PE100 Plain end, AWWA C906, ASTM D3350 | 100 | 4" | 3013 | mm
10SGA70BR010
10SGA70BR010 | A15-A | FLANGE LJ | FLANGE LJ, 150#, FF, ASTM A105 | 250 | 10" | 4
10SGA70BR010 | A15-A | Gate Valve | GATE VALVE, OS&Y+BB+Rising Stem, 125# FF FL. HANDWHEEL OPERATED, A126-B | 250 | 10" | 2
10SGA70BR010 | A15-A | PIPE | PIPE100 Plain end, SDR 11, PE100 Plain end, AWWA C906, ASTM D3350 | 250 | 10" | 37585 | mm
10SGA70BR010 | A15-A | TEE | TEE, SDR 11, PE100 Plain end, ISO 16962 ASTM D3350 | 250 | 10" | 1
10SGA70BR020
10SGA70BR020 | A15-A | FLANGE LJ | FLANGE LJ, 150#, FF, ASTM A105 | 250 | 10" | 3
10SGA70BR020 | A15-A | Gate Valve | GATE VALVE, OS&Y+BB+Rising Stem, 125# FF FL. HANDWHEEL OPERATED, A126-B | 250 | 10" | 1
10SGA70BR020 | A15-A | MITERED ELBOW 45 | Mitered Elbow 45, SDR 11, R=1.5D, Segment welded PE100 Plain end, DIN 16962 ASTM D3350 | 250 | 10" | 2
10SGA70BR020 | A15-A | MITERED ELBOW 90 | Mitered Elbow 90, SDR 11, R=1.5D, Segment welded PE100 Plain end, DIN 16962 ASTM D3350 | 250 | 10" | 1
10SGA70BR020 | A15-A | PIPE | PIPE100 Plain end, SDR 11, PE100 Plain end, AWWA C906, ASTM D3350 | 250 | 10" | 55017 | mm
10SGA70BR020 | A15-A | REDUCER (CONC) | REDUCER (CONC), SDR 11, PE100 Plain end, DIN 16962 ASTM D3350 | 250 | 10"x8" | 1
10SGA70BR020 | A15-A | REDUCER (CONC) | REDUCER (CONC), SDR 11, PE100 Plain end, DIN 16962 ASTM D3350 | 200 | 8"x4" | 1
10SGA70BR020 | A15-A | TEE | TEE, SDR 11, PE100 Plain end, ISO 16962 ASTM D3350 | 250 | 10" | 1
10SGA70BR021
10SGA70BR021 | A2-A | ELBOW 90 LR | ELBOW 90 LR, SCH STD, BW, ASTM A234-WPB | 250 | 10" | 6
10SGA70BR021 | A2-A | FLANGE SO | SO. FL ANSI B16.5 150# FF, ASTM A105 | 250 | 10" | 2
10SGA70BR021 | A15-A | MITERED ELBOW 45 | Mitered Elbow 45, SDR 7.3, R=1.5D, Segment welded plain end, DIN 16962 ASTM D3350 | 250 | 10" | 2
10SGA70BR021 | A15-A | PIPE | PIPE, SDR 7.3, PE, AWWA C906, ASTM D3350 | 250 | 10" | 577 | mm
10SGA70BR021 | A2-A | PIPE, ERW | PIPE, ERW, Sch.STD, PE, ASTM A53 Gr.B | 250 | 10" | 53849 | mm
10SGA70BR022
10SGA70BR022 | A15-A | FLANGE LJ | FLANGE LJ, 150#, FF, ASTM A105 | 250 | 10" | 1
10SGA70BR022 | A15-A | MITERED ELBOW 90 | Mitered Elbow 90, SDR 11, R=1.5D, Segment welded PE100 Plain end, DIN 16962 ASTM D3350 | 250 | 10" | 3
10SGA70BR022 | A15-A | PIPE | PIPE100 Plain end, SDR 11, PE100 Plain end, AWWA C906, ASTM D3350 | 250 | 10" | 109915 | mm
10SGA70BR030
10SGA70BR030 | A15-A | FLANGE LJ | FLANGE LJ, 150#, FF, ASTM A105 | 250 | 10" | 2
10SGA70BR030 | A15-A | Gate Valve | GATE VALVE, OS&Y+BB+Rising Stem, 125# FF FL. HANDWHEEL OPERATED, A126-B | 250 | 10" | 1
10SGA70BR030 | A15-A | PIPE | PIPE100 Plain end, SDR 11, PE100 Plain end, AWWA C906, ASTM D3350 | 250 | 10" | 35592 | mm
10SGA70BR040
10SGA70BR040 | A15-A | FLANGE LJ | FLANGE LJ, 150#, FF, ASTM A105 | 250 | 10" | 2
10SGA70BR040 | A15-A | Gate Valve | GATE VALVE, OS&Y+BB+Rising Stem, 125# FF FL. HANDWHEEL OPERATED, A126-B | 250 | 10" | 1
10SGA70BR040 | A15-A | PIPE | PIPE100 Plain end, SDR 11, PE100 Plain end, AWWA C906, ASTM D3350 | 250 | 10" | 18538 | mm
10SGA70BR040 | A15-A | TEE | TEE, SDR 11, PE100 Plain end, ISO 16962 ASTM D3350 | 250 | 10" | 1
10SGA72BR010
10SGA72BR010 | A15-A | FLANGE LJ | FLANGE LJ, 150#, FF, ASTM A105 | 100 | 4" | 1
10SGA72BR010 | A15-A | Gate Valve | GATE VALVE, OS&Y+BB+Rising Stem, 125# FF FL. HANDWHEEL OPERATED, A126-B | 100 | 4" | 1
10SGA72BR010 | A15-A | MITERED ELBOW 90 | Mitered Elbow 90, SDR 11, R=1.5D, Segment welded PE100 Plain end, DIN 16962 ASTM D3350 | 100 | 4" | 2
10SGA72BR010 | A15-A | PIPE | PIPE100 Plain end, SDR 11, PE100 Plain end, AWWA C906, ASTM D3350 | 100 | 4" | 9149 | mm
10SGA80BR010
10SGA80BR010 | A15-A | CAP | CAP, SDR 11, PE100 Plain end, ISO 15494 ASTM D3350 | 250 | 10" | 1
10SGA80BR010 | A15-A | MITERED ELBOW 90 | Mitered Elbow 90, SDR 11, R=1.5D, Segment welded PE100 Plain end, DIN 16962 ASTM D3350 | 250 | 10" | 4
10SGA80BR010 | A15-A | PIPE | PIPE100 Plain end, SDR 11, PE100 Plain end, AWWA C906, ASTM D3350 | 250 | 10" | 208447 | mm
10SGA80BR010 | A15-A | REDUCER (CONC) | REDUCER (CONC), SDR 11, PE100 Plain end, DIN 16962 ASTM D3350 | 250 | 10"x6" | 1
10SGA80BR010 | A15-A | REDUCER (CONC) | REDUCER (CONC), SDR 11, PE100 Plain end, DIN 16962 ASTM D3350 | 250 | 10"x8" | 4
10SGA80BR010 | A15-A | REDUCER (CONC) | REDUCER (CONC), SDR 11, PE100 Plain end, DIN 16962 ASTM D3350 | 200 | 8"x4" | 2
10SGA80BR010 | A15-A | REDUCER (CONC) | REDUCER (CONC), SDR 11, PE100 Plain end, DIN 16962 ASTM D3350 | 200 | 8"x6" | 2
10SGA80BR010 | A15-A | TEE | TEE, SDR 11, PE100 Plain end, ISO 16962 ASTM D3350 | 250 | 10" | 7
10SGA80BR011
10SGA80BR011 | A2-A | ELBOW 45 LR | ELBOW 45 LR, SCH STD, BW, ASTM A234-WPB | 250 | 10" | 2
10SGA80BR011 | A2-A | ELBOW 90 LR | ELBOW 90 LR, SCH STD, BW, ASTM A234-WPB | 250 | 10" | 6
10SGA80BR011 | A2-A | FLANGE SO | SO. FL ANSI B16.5 150# FF, ASTM A105 | 250 | 10" | 2
10SGA80BR011 | A2-A | PIPE, ERW | PIPE, ERW, Sch.STD, PE, ASTM A53 Gr.B | 250 | 10" | 62172 | mm
10SGA80BR011 | A2-A | TEE | TEE, SCH STD, BW, ASTM A234-WPB | 250 | 10" | 1
10SGA80BR012
10SGA80BR012 | A2-A | FLANGE SO | SO. FL ANSI B16.5 150# FF, ASTM A105 | 150 | 6" | 1
10SGA80BR012 | A2-A | PIPE, ERW | PIPE, ERW, Sch.STD, PE, ASTM A53 Gr.B | 150 | 6" | 1721 | mm
10SGA80BR012 | A2-A | REDUCER (CONC) | REDUCER (CONC), SCH STD, BW, ASTM A234-WPB | 250 | 10"x8" | 1
10SGA80BR012 | A2-A | REDUCER (CONC) | REDUCER (CONC), SCH STD, BW, ASTM A234-WPB | 200 | 8"x6" | 1
10SGA80BR020
10SGA80BR020 | A15-A | FLANGE LJ | FLANGE LJ, 150#, FF, ASTM A105 | 250 | 10" | 5
10SGA80BR020 | A15-A | Gate Valve | GATE VALVE, OS&Y+BB+Rising Stem, 125# FF FL. HANDWHEEL OPERATED, A126-B | 250 | 10" | 2
10SGA80BR020 | A15-A | MITERED ELBOW 45 | Mitered Elbow 45, SDR 11, R=1.5D, Segment welded PE100 Plain end, DIN 16962 ASTM D3350 | 250 | 10" | 2
10SGA80BR020 | A15-A | MITERED ELBOW 90 | Mitered Elbow 90, SDR 11, R=1.5D, Segment welded PE100 Plain end, DIN 16962 ASTM D3350 | 250 | 10" | 2
10SGA80BR020 | A15-A | PIPE | PIPE100 Plain end, SDR 11, PE100 Plain end, AWWA C906, ASTM D3350 | 250 | 10" | 274255 | mm
10SGA80BR020 | A15-A | REDUCER (CONC) | REDUCER (CONC), SDR 11, PE100 Plain end, DIN 16962 ASTM D3350 | 250 | 10"x8" | 5
10SGA80BR020 | A15-A | REDUCER (CONC) | REDUCER (CONC), SDR 11, PE100 Plain end, DIN 16962 ASTM D3350 | 200 | 8"x4" | 5
10SGA80BR020 | A15-A | TEE | TEE, SDR 11, PE100 Plain end, ISO 16962 ASTM D3350 | 250 | 10" | 6
10SGA81BR010
10SGA81BR010 | A15-A | FLANGE LJ | FLANGE LJ, 150#, FF, ASTM A105 | 100 | 4" | 1
10SGA81BR010 | A15-A | Gate Valve | GATE VALVE, OS&Y+BB+Rising Stem, 125# FF FL. HANDWHEEL OPERATED, A126-B | 100 | 4" | 1
10SGA81BR010 | A15-A | MITERED ELBOW 90 | Mitered Elbow 90, SDR 11, R=1.5D, Segment welded PE100 Plain end, DIN 16962 ASTM D3350 | 100 | 4" | 3
10SGA81BR010 | A15-A | PIPE | PIPE100 Plain end, SDR 11, PE100 Plain end, AWWA C906, ASTM D3350 | 100 | 4" | 2464 | mm
10SGA81BR020
10SGA81BR020 | A15-A | FLANGE LJ | FLANGE LJ, 150#, FF, ASTM A105 | 150 | 6" | 3
10SGA81BR020 | A15-A | Gate Valve | GATE VALVE, OS&Y+BB+Rising Stem, 125# FF FL. HANDWHEEL OPERATED, A126-B | 150 | 6" | 1
10SGA81BR020 | A15-A | MITERED ELBOW 90 | Mitered Elbow 90, SDR 11, R=1.5D, Segment welded PE100 Plain end, DIN 16962 ASTM D3350 | 150 | 6" | 3
10SGA81BR020 | A15-A | PIPE | PIPE, SDR 11, PE100 Plain end, AWWA C906, ASTM D3350 | 150 | 6" | 6320 | mm
10SGA82BR010
10SGA82BR010 | A15-A | FLANGE LJ | FLANGE LJ, 150#, FF, ASTM A105 | 100 | 4" | 1
10SGA82BR010 | A15-A | Gate Valve | GATE VALVE, OS&Y+BB+Rising Stem, 125# FF FL. HANDWHEEL OPERATED, A126-B | 100 | 4" | 1
10SGA82BR010 | A15-A | MITERED ELBOW 90 | Mitered Elbow 90, SDR 11, R=1.5D, Segment welded PE100 Plain end, DIN 16962 ASTM D3350 | 100 | 4" | 3
10SGA82BR010 | A15-A | PIPE | PIPE100 Plain end, SDR 11, PE100 Plain end, AWWA C906, ASTM D3350 | 100 | 4" | 2729 | mm
10SGA83BR010
10SGA83BR010 | A15-A | FLANGE LJ | FLANGE LJ, 150#, FF, ASTM A105 | 100 | 4" | 2
10SGA83BR010 | A15-A | Gate Valve | GATE VALVE, OS&Y+BB+Rising Stem, 125# FF FL. HANDWHEEL OPERATED, A126-B | 100 | 4" | 1
10SGA83BR010 | A15-A | MITERED ELBOW 90 | Mitered Elbow 90, SDR 11, R=1.5D, Segment welded PE100 Plain end, DIN 16962 ASTM D3350 | 100 | 4" | 4
10SGA83BR010 | A15-A | PIPE | PIPE100 Plain end, SDR 11, PE100 Plain end, AWWA C906, ASTM D3350 | 100 | 4" | 39519 | mm
10SGA84BR010
10SGA84BR010 | A15-A | FLANGE LJ | FLANGE LJ, 150#, FF, ASTM A105 | 100 | 4" | 1
10SGA84BR010 | A15-A | Gate Valve | GATE VALVE, OS&Y+BB+Rising Stem, 125# FF FL. HANDWHEEL OPERATED, A126-B | 100 | 4" | 1
10SGA84BR010 | A15-A | MITERED ELBOW 90 | Mitered Elbow 90, SDR 11, R=1.5D, Segment welded PE100 Plain end, DIN 16962 ASTM D3350 | 100 | 4" | 3
10SGA84BR010 | A15-A | PIPE | PIPE100 Plain end, SDR 11, PE100 Plain end, AWWA C906, ASTM D3350 | 100 | 4" | 2621 | mm
10SGA85BR010
10SGA85BR010 | A15-A | FLANGE LJ | FLANGE LJ, 150#, FF, ASTM A105 | 150 | 6" | 3
10SGA85BR010 | A15-A | Gate Valve | GATE VALVE, OS&Y+BB+Rising Stem, 125# FF FL. HANDWHEEL OPERATED, A126-B | 150 | 6" | 1
10SGA85BR010 | A15-A | MITERED ELBOW 90 | Mitered Elbow 90, SDR 11, R=1.5D, Segment welded PE100 Plain end, DIN 16962 ASTM D3350 | 150 | 6" | 3
10SGA85BR010 | A15-A | PIPE | PIPE100 Plain end, SDR 11, PE100 Plain end, AWWA C906, ASTM D3350 | 150 | 6" | 9000 | mm
10SGA86BR010
10SGA86BR010 | A15-A | FLANGE LJ | FLANGE LJ, 150#, FF, ASTM A105 | 150 | 6" | 3
10SGA86BR010 | A2-A | FLANGE SO | SO. FL ANSI B16.5 150# FF, ASTM A105 | 250 | 10" | 1
10SGA86BR010 | A15-A | Gate Valve | GATE VALVE, OS&Y+BB+Rising Stem, 125# FF FL. HANDWHEEL OPERATED, A126-B | 150 | 6" | 1
10SGA86BR010 | A15-A | MITERED ELBOW 90 | Mitered Elbow 90, SDR 11, R=1.5D, Segment welded PE100 Plain end, DIN 16962 ASTM D3350 | 150 | 6" | 3
10SGA86BR010 | A15-A | PIPE | PIPE100 Plain end, SDR 11, PE100 Plain end, AWWA C906, ASTM D3350 | 150 | 6" | 9400 | mm
10SGA87BR010
10SGA87BR010 | A15-A | FLANGE LJ | FLANGE LJ, 150#, FF, ASTM A105 | 100 | 4" | 1
10SGA87BR010 | A15-A | Gate Valve | GATE VALVE, OS&Y+BB+Rising Stem, 125# FF FL. HANDWHEEL OPERATED, A126-B | 100 | 4" | 1
10SGA87BR010 | A15-A | MITERED ELBOW 90 | Mitered Elbow 90, SDR 11, R=1.5D, Segment welded PE100 Plain end, DIN 16962 ASTM D3350 | 100 | 4" | 3
10SGA87BR010 | A15-A | PIPE | PIPE100 Plain end, SDR 11, PE100 Plain end, AWWA C906, ASTM D3350 | 100 | 4" | 8786 | mm
10SGA88BR010
10SGA88BR010 | A15-A | FLANGE LJ | FLANGE LJ, 150#, FF, ASTM A105 | 100 | 4" | 1
10SGA88BR010 | A15-A | Gate Valve | GATE VALVE, OS&Y+BB+Rising Stem, 125# FF FL. HANDWHEEL OPERATED, A126-B | 100 | 4" | 1
10SGA88BR010 | A15-A | MITERED ELBOW 90 | Mitered Elbow 90, SDR 11, R=1.5D, Segment welded PE100 Plain end, DIN 16962 ASTM D3350 | 100 | 4" | 3
10SGA88BR010 | A15-A | PIPE | PIPE100 Plain end, SDR 11, PE100 Plain end, AWWA C906, ASTM D3350 | 100 | 4" | 8863 | mm
10SGA89BR010
10SGA89BR010 | A15-A | FLANGE LJ | FLANGE LJ, 150#, FF, ASTM A105 | 100 | 4" | 1
10SGA89BR010 | A15-A | Gate Valve | GATE VALVE, OS&Y+BB+Rising Stem, 125# FF FL. HANDWHEEL OPERATED, A126-B | 100 | 4" | 1
10SGA89BR010 | A15-A | MITERED ELBOW 90 | Mitered Elbow 90, SDR 11, R=1.5D, Segment welded PE100 Plain end, DIN 16962 ASTM D3350 | 100 | 4" | 3
10SGA89BR010 | A15-A | PIPE | PIPE100 Plain end, SDR 11, PE100 Plain end, AWWA C906, ASTM D3350 | 100 | 4" | 8786 | mm
10SGA89BR020
10SGA89BR020 | A15-A | FLANGE LJ | FLANGE LJ, 150#, FF, ASTM A105 | 100 | 4" | 1
10SGA89BR020 | A15-A | Gate Valve | GATE VALVE, OS&Y+BB+Rising Stem, 125# FF FL. HANDWHEEL OPERATED, A126-B | 100 | 4" | 1
10SGA89BR020 | A15-A | MITERED ELBOW 90 | Mitered Elbow 90, SDR 11, R=1.5D, Segment welded PE100 Plain end, DIN 16962 ASTM D3350 | 100 | 4" | 3
10SGA89BR020 | A15-A | PIPE | PIPE100 Plain end, SDR 11, PE100 Plain end, AWWA C906, ASTM D3350 | 100 | 4" | 9086 | mm
10SGA90BR010
10SGA90BR010 | A15-A | MITERED ELBOW 45 | Mitered Elbow 45, SDR 11, R=1.5D, Segment welded PE100 Plain end, DIN 16962 ASTM D3350 | 250 | 10" | 8
10SGA90BR010 | A15-A | PIPE | PIPE100 Plain end, SDR 11, PE100 Plain end, AWWA C906, ASTM D3350 | 250 | 10" | 91726 | mm
10SGA90BR010 | A15-A | REDUCER (CONC) | REDUCER (CONC), SDR 11, PE100 Plain end, DIN 16962 ASTM D3350 | 250 | 10"x8" | 4
10SGA90BR010 | A15-A | REDUCER (CONC) | REDUCER (CONC), SDR 11, PE100 Plain end, DIN 16962 ASTM D3350 | 200 | 8"x4" | 4
10SGA90BR010 | A15-A | TEE | TEE, SDR 11, PE100 Plain end, ISO 16962 ASTM D3350 | 250 | 10" | 4
10SGA90BR020
10SGA90BR020 | A15-A | FLANGE LJ | FLANGE LJ, 150#, FF, ASTM A105 | 250 | 10" | 2
10SGA90BR020 | A15-A | Gate Valve | GATE VALVE, OS&Y+BB+Rising Stem, 125# FF FL. HANDWHEEL OPERATED, A126-B | 250 | 10" | 1
10SGA90BR020 | A15-A | PIPE | PIPE100 Plain end, SDR 11, PE100 Plain end, AWWA C906, ASTM D3350 | 250 | 10" | 133342 | mm
10SGA90BR020 | A15-A | REDUCER (CONC) | REDUCER (CONC), SDR 11, PE100 Plain end, DIN 16962 ASTM D3350 | 250 | 10"x8" | 3
10SGA90BR020 | A15-A | REDUCER (CONC) | REDUCER (CONC), SDR 11, PE100 Plain end, DIN 16962 ASTM D3350 | 200 | 8"x4" | 2
10SGA90BR020 | A15-A | TEE | TEE, SDR 11, PE100 Plain end, ISO 16962 ASTM D3350 | 250 | 10" | 5
10SGA91BR010
10SGA91BR010 | A15-A | FLANGE LJ | FLANGE LJ, 150#, FF, ASTM A105 | 100 | 4" | 1
10SGA91BR010 | A15-A | Gate Valve | GATE VALVE, OS&Y+BB+Rising Stem, 125# FF FL. HANDWHEEL OPERATED, A126-B | 100 | 4" | 1
10SGA91BR010 | A15-A | MITERED ELBOW 90 | Mitered Elbow 90, SDR 11, R=1.5D, Segment welded PE100 Plain end, DIN 16962 ASTM D3350 | 100 | 4" | 3
10SGA91BR010 | A15-A | PIPE | PIPE100 Plain end, SDR 11, PE100 Plain end, AWWA C906, ASTM D3350 | 100 | 4" | 2546 | mm
10SGA92BR010
10SGA92BR010 | A15-A | FLANGE LJ | FLANGE LJ, 150#, FF, ASTM A105 | 100 | 4" | 1
10SGA92BR010 | A15-A | Gate Valve | GATE VALVE, OS&Y+BB+Rising Stem, 125# FF FL. HANDWHEEL OPERATED, A126-B | 100 | 4" | 1
10SGA92BR010 | A15-A | MITERED ELBOW 90 | Mitered Elbow 90, SDR 11, R=1.5D, Segment welded PE100 Plain end, DIN 16962 ASTM D3350 | 100 | 4" | 3
10SGA92BR010 | A15-A | PIPE | PIPE100 Plain end, SDR 11, PE100 Plain end, AWWA C906, ASTM D3350 | 100 | 4" | 2569 | mm
10SGA93BR010
10SGA93BR010 | A15-A | FLANGE LJ | FLANGE LJ, 150#, FF, ASTM A105 | 200 | 8" | 3
10SGA93BR010 | A15-A | Gate Valve | GATE VALVE, OS&Y+BB+Rising Stem, 125# FF FL. HANDWHEEL OPERATED, A126-B | 200 | 8" | 1
10SGA93BR010 | A15-A | MITERED ELBOW 90 | Mitered Elbow 90, SDR 11, R=1.5D, Segment welded PE100 Plain end, DIN 16962 ASTM D3350 | 200 | 8" | 3
10SGA93BR010 | A15-A | PIPE | PIPE100 Plain end, SDR 11, PE100 Plain end, AWWA C906, ASTM D3350 | 200 | 8" | 9216 | mm
10SGA94BR010
10SGA94BR010 | A15-A | FLANGE LJ | FLANGE LJ, 150#, FF, ASTM A105 | 100 | 4" | 1
10SGA94BR010 | A15-A | Gate Valve | GATE VALVE, OS&Y+BB+Rising Stem, 125# FF FL. HANDWHEEL OPERATED, A126-B | 100 | 4" | 1
10SGA94BR010 | A15-A | MITERED ELBOW 90 | Mitered Elbow 90, SDR 11, R=1.5D, Segment welded PE100 Plain end, DIN 16962 ASTM D3350 | 100 | 4" | 3
10SGA94BR010 | A15-A | PIPE | PIPE100 Plain end, SDR 11, PE100 Plain end, AWWA C906, ASTM D3350 | 100 | 4" | 2482 | mm
10SGA95BR010
10SGA95BR010 | A15-A | FLANGE LJ | FLANGE LJ, 150#, FF, ASTM A105 | 100 | 4" | 1
10SGA95BR010 | A15-A | Gate Valve | GATE VALVE, OS&Y+BB+Rising Stem, 125# FF FL. HANDWHEEL OPERATED, A126-B | 100 | 4" | 1
10SGA95BR010 | A15-A | MITERED ELBOW 90 | Mitered Elbow 90, SDR 11, R=1.5D, Segment welded PE100 Plain end, DIN 16962 ASTM D3350 | 100 | 4" | 3
10SGA95BR010 | A15-A | PIPE | PIPE100 Plain end, SDR 11, PE100 Plain end, AWWA C906, ASTM D3350 | 100 | 4" | 2569 | mm
10SGA96BR010
10SGA96BR010 | A15-A | FLANGE LJ | FLANGE LJ, 150#, FF, ASTM A105 | 100 | 4" | 1
10SGA96BR010 | A15-A | Gate Valve | GATE VALVE, OS&Y+BB+Rising Stem, 125# FF FL. HANDWHEEL OPERATED, A126-B | 100 | 4" | 1
10SGA96BR010 | A15-A | MITERED ELBOW 90 | Mitered Elbow 90, SDR 11, R=1.5D, Segment welded PE100 Plain end, DIN 16962 ASTM D3350 | 100 | 4" | 2
10SGA96BR010 | A15-A | PIPE | PIPE100 Plain end, SDR 11, PE100 Plain end, AWWA C906, ASTM D3350 | 100 | 4" | 25436 | mm
10SGA98BR010
10SGA98BR010 | A15-A | FLANGE LJ | FLANGE LJ, 150#, FF, ASTM A105 | 100 | 4" | 1
10SGA98BR010 | A15-A | Gate Valve | GATE VALVE, OS&Y+BB+Rising Stem, 125# FF FL. HANDWHEEL OPERATED, A126-B | 100 | 4" | 1
10SGA98BR010 | A15-A | MITERED ELBOW 90 | Mitered Elbow 90, SDR 11, R=1.5D, Segment welded PE100 Plain end, DIN 16962 ASTM D3350 | 100 | 4" | 2
10SGA98BR010 | A15-A | PIPE | PIPE100 Plain end, SDR 11, PE100 Plain end, AWWA C906, ASTM D3350 | 100 | 4" | 16744 | mm
11EGA10BR010
11EGA10BR010 | B1-A | ELBOW 45 LR | ELBOW 45 LR, SCH 40, BW, ASTM A234-WPB | 125 | 5" | 7
11EGA10BR010 | B1-A | ELBOW 90 LR | ELBOW 90 LR, SCH 40, BW, ASTM A234-WPB | 125 | 5" | 15
11EGA10BR010 | PlaceHolder Metric | Flange | PH METRIC Flange | 125 | 125 | 4
11EGA10BR010 | B1-A | Gate Valve | GATE VALVE, 150# RF FL. HANDWHEEL OPERATED, A216-WCB | 125 | 5" | 1
11EGA10BR010 | B1-A | PIPE, SEAMLESS | PIPE, SMLS, Sch.40, BE, ASTM A106 Gr.B | 125 | 5" | 365567 | mm
11EGA10BR010 | B1-A | REDUCER (ECC) | REDUCER (ECC), SCH 40, BW, ASTM A234-WPB | 150 | 6"x5" | 1
11EKG10BR010
11EKG10BR010 | C1-B | Ball Valve | BALL VALVE SPLIT BODY, TRUNNION BALL, 300# RF FL., GEAR OPERATED ASTM A216-WCB | 250 | 10" | 1
11EKG10BR010 | C1-B | ELBOW 90 LR | ELBOW 90 LR, SCH 40, BW, ASTM A234-WPB | 250 | 10" | 7
11EKG10BR010 | C1-B | FLANGE WN | WN. FL ANSI B16.5 300# RF, SCH 40, ASTM A105 | 250 | 10" | 2
11EKG10BR010 | C1-B | FLANGE WN | WN. FL ANSI B16.5 300# RF, SCH 40, ASTM A105 | 200 | 8" | 1
11EKG10BR010 | C1-B | PIPE, SEAMLESS | PIPE, SMLS, Sch.40, BE, ASTM A106 Gr.B | 250 | 10" | 15131 | mm
11EKG10BR010 | C1-B | REDUCER (ECC) | REDUCER (ECC), SCH 40, BW, ASTM A234-WPB | 250 | 10"x8" | 1
11EKG12BR010
11EKG12BR010 | C4-A | ELBOW 90 LR | ELBOW 90 LR, SCH 40S, BW, ASTM A403-WP304L | 200 | 8" | 20
11EKG12BR010 | E4-A | FLANGE WN | WN. FL ANSI B16.5 600# RF, SCH 40S, ASTM A182-F304L | 200 | 8" | 1
11EKG12BR010 | C4-A | PIPE, SEAMLESS | PIPE, SMLS, Sch.40S, BE, ASTM A312-TP304L | 200 | 8" | 51876 | mm
11EKG12BR010 | C4-A | REDUCER (CONC) | REDUCER (CONC), SCH 40S, BW, ASTM A403-WP304L | 100 | 4"x3" | 2
11EKG12BR010 | C4-A | REDUCER (CONC) | REDUCER (CONC), SCH 40S, BW, ASTM A403-WP304L | 200 | 8"x4" | 2
11EKG12BR010 | C4-A | REDUCER (CONC) | REDUCER (CONC), SCH 40S, BW, ASTM A403-WP304L | 200 | 8"x6" | 3
11EKG20BR210
11EKG20BR210 | C1-B | CAP | CAP, SCH 40, BW, ASTM A234-WPB | 200 | 8" | 1
11EKG20BR210 | C1-B | ELBOW 90 LR | ELBOW 90 LR, SCH 40, BW, ASTM A234-WPB | 200 | 8" | 2
11EKG20BR210 | C1-B | FLANGE BLIND | BLIND FL ANSI B16.5 300# RF, ASTM A105 | 200 | 8" | 1
11EKG20BR210 | C1-B | Orifice WN | ORIFICE WN FL. ANSI B16.36 Sch.40 300# RF ASTM A105 | 200 | 8"x1/2" | 1
11EKG20BR210 | C1-B | PIPE, SEAMLESS | PIPE, SMLS, Sch.40, BE, ASTM A106 Gr.B | 200 | 8" | 4362 | mm
11EKG20BR210 | C1-B | TEE | TEE, SCH 40, BW, ASTM A234-WPB | 200 | 8" | 1
11EKG20BR210 | C1-B | WELDOLET | WELDOLET, BW, STD, ASTM A105 | 200 | 8"x2" | 1
11EKG20BR210 | C1-B | WELDOLET | WELDOLET, BW, STD, ASTM A105 | 200 | 8"x3" | 1
11EKG21BR210
11EKG21BR210 | C1-B | EL 90 3000LB SW | ELBOW 90, 3000#, SW, ASTM A105 | 25 | 1" | 1
11EKG21BR210 | C1-B | FLANGE BLIND | BLIND FL ANSI B16.5 300# RF, ASTM A105 | 25 | 1" | 1
11EKG21BR210 | C1-B | FLANGE SW | SW. FL ANSI B16.5 300# RF,SCH 80, ASTM A105 | 25 | 1" | 1
11EKG21BR210 | C1-B | PIPE, SEAMLESS | PIPE, SMLS, Sch.80, PE, ASTM A106 Gr.B | 25 | 1" | 1365 | mm
11EKG21BR210 | C1-B | Tee | TEE, 3000#, SW, ASTM A105 | 25 | 1" | 2
11EKH11BR210
11EKH11BR210 | B1-B | CAP | CAP, SCH STD, BW, ASTM A234-WPB | 50 | 2" | 1
11EKH11BR210 | B1-B | ELBOW 45 LR | ELBOW 45 LR, SCH STD, BW, ASTM A234-WPB | 50 | 2" | 1
11EKH11BR210 | B1-B | ELBOW 90 LR | ELBOW 90 LR, SCH STD, BW, ASTM A234-WPB | 50 | 2" | 7
11EKH11BR210 | B1-B | PIPE, SEAMLESS | PIPE, SMLS, Sch.STD, BE, ASTM A106 Gr.B | 50 | 2" | 29561 | mm
11GTA12BR010
11GTA12BR010 | B1-A | Check Valve | CHECK VALVE 800# SW SWING TYPE ASTM A105 | 50 | 2" | 1
11GTA12BR010 | B1-A | ELBOW 90 LR | ELBOW 90 LR, SCH 40, BW, ASTM A234-WPB | 50 | 2" | 3
11GTA12BR010 | B1-A | FLANGE WN | WN. FL ANSI B16.5 150# RF, SCH 40, ASTM A105 | 50 | 2" | 4
11GTA12BR010 | B1-A | FLANGE WN | WN. FL ANSI B16.5 150# RF, SCH 40, ASTM A105 | 80 | 3" | 2
11GTA12BR010 | B1-A | Gate Valve | GATE VALVE 800# SW-NPT ASTM A105 | 50 | 2" | 1
11GTA12BR010 | B1-A | PIPE, SEAMLESS | PIPE, SMLS, Sch.80, PE, ASTM A106 Gr.B | 50 | 2" | 2294 | mm
11GTA12BR010 | B1-A | REDUCER (CONC) | REDUCER (CONC), SCH 40, BW, ASTM A234-WPB | 80 | 3"x2" | 1
11GTA22BR010
11GTA22BR010 | B1-A | Check Valve | CHECK VALVE 800# SW SWING TYPE ASTM A105 | 50 | 2" | 1
11GTA22BR010 | B1-A | ELBOW 90 LR | ELBOW 90 LR, SCH 40, BW, ASTM A234-WPB | 50 | 2" | 2
11GTA22BR010 | B1-A | FLANGE WN | WN. FL ANSI B16.5 150# RF, SCH 40, ASTM A105 | 50 | 2" | 4
11GTA22BR010 | B1-A | FLANGE WN | WN. FL ANSI B16.5 150# RF, SCH 40, ASTM A105 | 80 | 3" | 2
11GTA22BR010 | B1-A | Gate Valve | GATE VALVE 800# SW-NPT ASTM A105 | 50 | 2" | 1
11GTA22BR010 | B1-A | PIPE, SEAMLESS | PIPE, SMLS, Sch.40, BE, ASTM A106 Gr.B | 50 | 2" | 1547 | mm
11GTA22BR010 | B1-A | REDUCER (CONC) | REDUCER (CONC), SCH 40, BW, ASTM A234-WPB | 80 | 3"x2" | 1
11GTA23BR010
11GTA23BR010 | B1-A | ELBOW 90 LR | ELBOW 90 LR, SCH 40, BW, ASTM A234-WPB | 50 | 2" | 8
11GTA23BR010 | B1-A | PIPE, SEAMLESS | PIPE, SMLS, Sch.80, PE, ASTM A106 Gr.B | 50 | 2" | 19234 | mm
11GTA23BR010 | B1-A | TEE | TEE, SCH 40, BW, ASTM A234-WPB | 50 | 2" | 1
11LAB10BR010
11LAB10BR010 | C1-A | ELBOW 90 LR | ELBOW 90 LR, SCH 40, BW, ASTM A234-WPB | 50 | 2" | 4
11LAB10BR010 | C1-A | PIPE, SEAMLESS | PIPE, SMLS, Sch.40, BE, ASTM A106 Gr.B | 50 | 2" | 39588 | mm
11LAB60BR010
11LAB60BR010 | G1-A | ELBOW 90 LR | ELBOW 90 LR, SCH 160, BW, ASTM A234-WPB | 150 | 6" | 8
11LAB60BR010 | G1-A | PIPE, SMLS | PIPE, SMLS, Sch.160, BE, ASTM A106 Gr.B | 150 | 6" | 40605 | mm
11LBA30BR010
11LBA30BR010 | B1-A | CAP | CAP, SCH 40, BW, ASTM A234-WPB | 150 | 6" | 3
11LBA30BR010 | B1-A | ELBOW 45 LR | ELBOW 45 LR, SCH 40, BW, ASTM A234-WPB | 200 | 8" | 1
11LBA30BR010 | B1-A | ELBOW 90 LR | ELBOW 90 LR, SCH 40, BW, ASTM A234-WPB | 200 | 8" | 17
11LBA30BR010 | B1-A | Gate Valve | GATE VALVE, 150# Sch.40 BW HANDWHEEL OPERATED, A216-WCB | 200 | 8" | 1
11LBA30BR010 | B1-A | PIPE, SEAMLESS | PIPE, SMLS, Sch.40, BE, ASTM A106 Gr.B | 150 | 6" | 450 | mm
11LBA30BR010 | B1-A | PIPE, SEAMLESS | PIPE, SMLS, Sch.40, BE, ASTM A106 Gr.B | 200 | 8" | 121260 | mm
11LBA30BR010 | B1-A | TEE | TEE, SCH 40, BW, ASTM A234-WPB | 200 | 8" | 1
11LBA30BR010 | B1-A | TEE (RED) | TEE (RED), SCH 40, BW, ASTM A234-WPB | 200 | 8"x6" | 2
11LBA30BR010 | B1-A | TEE (RED) | TEE (RED), SCH 40, BW, ASTM A234-WPB | 200 | 8"x6"x8" | 1
11LBA80BR010
11LBA80BR010 | G19-A | ELBOW 90 LR | ELBOW 90 LR, SCH.120, BW, ASTM A234-WP91 | 250 | 10" | 3
11LBA80BR010 | G19-A | PIPE, SMLS | PIPE, SMLS, Sch.120, BE, ASTM A335 P91 | 250 | 10" | 14015 | mm
11LBA81BR010
11LBA81BR010 | G19-A | CAP | CAP, SCH 120, BW, ASTM A234-WP91 | 150 | 6" | 2
11LBA81BR010 | G19-A | ELBOW 90 LR | ELBOW 90 LR, SCH.120, BW, ASTM A234-WP91 | 300 | 12" | 12
11LBA81BR010 | G19-A | PIPE, SMLS | PIPE, SMLS, Sch.120, BE, ASTM A335 P91 | 300 | 12" | 88224 | mm
11LBA81BR010 | G19-A | PIPE, SMLS | PIPE, SMLS, Sch.120, BE, ASTM A335 P91 | 150 | 6" | 382 | mm
11LBA81BR010 | G19-A | REDUCER (ECC) | REDUCER (ECC), SCH 120, BW, ASTM A234-WP91 | 300 | 12"x10" | 2
11LBA81BR010 | G19-A | SOCKOLET | SOCKOLET, 6000#, BWXSW, ASTM A182-F91 | 150 | 6"x1" | 2
11LBA81BR010 | G19-A | TEE (RED) | TEE (RED), SCH.120, BW, ASTM A234-WP91 | 300 | 12"x6" | 1
11LBA81BR010 | G19-A | TEE (RED) | TEE (RED), SCH.120, BW, ASTM A234-WP91 | 300 | 12"x6"x12" | 1
11LBA81BR010 | G19-A | TEE (RED) | TEE (RED), SCH.120, BW, ASTM A234-WP91 | 300 | 12"x8"x12" | 1
11LBA82BR010
11LBA82BR010 | G19-A | BYPASS VALVE | HP BYPASS VALVE W/ EQUALISING 10" | 250 | 10" | 1
11LBA82BR010 | G19-A | PIPE, SMLS | PIPE, SMLS, Sch.120, BE, ASTM A335 P91 | 250 | 10" | 1343 | mm
11MAN10BR010
11MAN10BR010 | B1-A | CAP | CAP, SCH 40, BW, ASTM A234-WPB | 150 | 6" | 1
11MAN10BR010 | B1-A | ELBOW 90 LR | ELBOW 90 LR, SCH 40, BW, ASTM A234-WPB | 200 | 8" | 10
11MAN10BR010 | B1-A | Gate Valve | GATE VALVE, 150# Sch.40 BW HANDWHEEL OPERATED, A216-WCB | 200 | 8" | 1
11MAN10BR010 | B1-A | LP BYPASS | LP BYPASS VALVE 200x250 NEW | 200 | 8"x1"x10" | 1
11MAN10BR010 | B1-A | PIPE, SEAMLESS | PIPE, SMLS, Sch.40, BE, ASTM A106 Gr.B | 150 | 6" | 150 | mm
11MAN10BR010 | B1-A | PIPE, SEAMLESS | PIPE, SMLS, Sch.40, BE, ASTM A106 Gr.B | 200 | 8" | 36402 | mm
11MAN10BR010 | B1-A | TEE (RED) | TEE (RED), SCH 40, BW, ASTM A234-WPB | 200 | 8"x6"x8" | 1
11MAN20BR010
11MAN20BR010 | G19-A | BYPASS VALVE | HP BYPASS VALVE 250x600 | 250 | 10"x2"x24"x4" | 1
11MAN20BR010 | G19-A | CAP | CAP, SCH 120, BW, ASTM A234-WP91 | 150 | 6" | 1
11MAN20BR010 | G19-A | ELBOW 90 LR | ELBOW 90 LR, SCH.120, BW, ASTM A234-WP91 | 200 | 8" | 8
11MAN20BR010 | G19-A | Gate Valve | Gate Valve, Pressure Seal Bonnet, 1500#, BW, Gear Operated, A217-C12A | 200 | 8" | 1
11MAN20BR010 | G19-A | PIPE, SMLS | PIPE, SMLS, Sch.120, BE, ASTM A335 P91 | 150 | 6" | 142 | mm
11MAN20BR010 | G19-A | PIPE, SMLS | PIPE, SMLS, Sch.120, BE, ASTM A335 P91 | 200 | 8" | 51157 | mm
11MAN20BR010 | G19-A | REDUCER (CONC) | REDUCER (CONC), SCH 120, BW, ASTM A234-WP91 | 250 | 10"x8" | 1
11MAN20BR010 | G19-A | REDUCER (CONC) | REDUCER (CONC), SCH 160, BW, ASTM A234-WP91 | 50 | 2"x1" | 1
11MAN20BR010 | G19-A | SOCKOLET | SOCKOLET, 6000#, BWXSW, ASTM A182-F91 | 150 | 6"x1" | 1
11MAN20BR010 | G19-A | TEE (RED) | TEE (RED), SCH.120, BW, ASTM A234-WP91 | 200 | 8"x6" | 1
11MBN18BR010
11MBN18BR010 | A15-B | LATERAL 45 | LATERAL TEE, SDR 11, HDPE PREFAB plain end, ISO 16962 ASTM D3350 | 150 | 6" | 2
11MBN18BR010 | A15-B | MITERED ELBOW 45 | Mitered Elbow 45, SDR 11, R=1.5D, HDPE PREFAB plain end, DIN 16962 ASTM D3350 | 150 | 6" | 4
11MBN18BR010 | A15-B | PIPE | PIPE, SDR 11, PE, AWWA C906, ASTM D3350 | 150 | 6" | 27496 | mm
11MBN20BR010
11MBN20BR010 | A15-B | MITERED ELBOW 60 | Mitered Elbow 60, SDR 11, R=1.5D, HDPE PREFAB plain end, DIN 16962 ASTM D3350 | 150 | 6" | 1
11MBN20BR010 | A15-B | PIPE | PIPE, SDR 11, PE, AWWA C906, ASTM D3350 | 150 | 6" | 283 | mm
11MBN30BR010
11MBN30BR010 | A15-B | ELBOW 45 LR | ELBOW 45 LR, SDR 11, HDPE MOLD PLAIN END, ASTM D3350 | 150 | 6" | 2
11MBN30BR010 | A15-B | MITERED ELBOW 30 | Mitered Elbow 30, SDR 11, R=1.5D, HDPE PREFAB plain end, DIN 16962 ASTM D3350 | 150 | 6" | 2
11MBN30BR010 | A15-B | MITERED ELBOW 45 | Mitered Elbow 45, SDR 11, R=1.5D, HDPE PREFAB plain end, DIN 16962 ASTM D3350 | 150 | 6" | 4
11MBN30BR010 | A15-B | MITERED ELBOW 60 | Mitered Elbow 60, SDR 11, R=1.5D, HDPE PREFAB plain end, DIN 16962 ASTM D3350 | 150 | 6" | 1
11MBN30BR010 | A15-B | PIPE | PIPE, SDR 11, PE, AWWA C906, ASTM D3350 | 150 | 6" | 23976 | mm
11MBN40BR010
11MBN40BR010 | A15-B | ELBOW 45 LR | ELBOW 45 LR, SDR 11, HDPE MOLD PLAIN END, ASTM D3350 | 150 | 6" | 1
11MBN40BR010 | A15-B | MITERED ELBOW 60 | Mitered Elbow 60, SDR 11, R=1.5D, HDPE PREFAB plain end, DIN 16962 ASTM D3350 | 150 | 6" | 1
11MBN40BR010 | A15-B | MITERED ELBOW 90 | Mitered Elbow 90, SDR 11, R=1.5D, HDPE PREFAB plain end, DIN 16962 ASTM D3350 | 150 | 6" | 1
11MBN40BR010 | A15-B | PIPE | PIPE, SDR 11, PE, AWWA C906, ASTM D3350 | 150 | 6" | 5787 | mm
11MBN82BR010
11MBN82BR010 | A15-B | LATERAL 45 | LATERAL TEE, SDR 11, HDPE PREFAB plain end, ISO 16962 ASTM D3350 | 150 | 6" | 1
11MBN82BR010 | A15-B | MITERED ELBOW 45 | Mitered Elbow 45, SDR 11, R=1.5D, HDPE PREFAB plain end, DIN 16962 ASTM D3350 | 150 | 6" | 2
11MBN82BR010 | A15-B | MITERED ELBOW 60 | Mitered Elbow 60, SDR 11, R=1.5D, HDPE PREFAB plain end, DIN 16962 ASTM D3350 | 150 | 6" | 1
11MBN82BR010 | A15-B | PIPE | PIPE, SDR 11, PE, AWWA C906, ASTM D3350 | 150 | 6" | 10161 | mm
11MBP70BR201
11MBP70BR201 | B4-A | CAP | CAP, SCH 10S, BW, ASTM A403-WP304L | 80 | 3" | 1
11MBP70BR201 | B4-A | ELBOW 90 LR | ELBOW 90 LR, SCH 10S, BW, ASTM A403-WP304L | 80 | 3" | 7
11MBP70BR201 | B4-A | PIPE, EFW | PIPE, EFW, Sch.10S, PE, ASTM A312-TP304L | 80 | 3" | 47164 | mm
11PGA10BR010
11PGA10BR010 | A2-B | Butterfly Valve | BUTTERFLY VALVE DOUBLE FLANGE TYPE 125# FF FL. LEVER OPERATED ASTM A126-B | 150 | 6" | 1
11PGA10BR010 | A2-B | ELBOW 45 LR | ELBOW 45 LR, SCH STD, BW, ASTM A234-WPB | 150 | 6" | 1
11PGA10BR010 | A2-B | ELBOW 90 LR | ELBOW 90 LR, SCH STD, BW, ASTM A234-WPB | 150 | 6" | 10
11PGA10BR010 | A2-B | FLANGE WN | WN. FL ANSI B16.5 150# RF, SCH STD, ASTM A105 | 100 | 4" | 1
11PGA10BR010 | A2-B | FLANGE WN | WN. FL ANSI B16.5 150# FF, SCH STD, ASTM A105 | 150 | 6" | 2
11PGA10BR010 | A2-B | PIPE, ERW | PIPE, ERW, Sch.STD, BE, ASTM A53 Gr.B | 150 | 6" | 97430 | mm
11PGA10BR010 | A2-B | REDUCER (CONC) | REDUCER (CONC), SCH STD, BW, ASTM A234-WPB | 150 | 6"x4" | 1
11PGA11BR010
11PGA11BR010 | A2-B | ELBOW 45 LR | ELBOW 45 LR, SCH STD, BW, ASTM A234-WPB | 250 | 10" | 1
11PGA11BR010 | A2-B | ELBOW 90 LR | ELBOW 90 LR, SCH STD, BW, ASTM A234-WPB | 250 | 10" | 6
11PGA11BR010 | A2-B | PIPE, ERW | PIPE, ERW, Sch.STD, BE, ASTM A53 Gr.B | 250 | 10" | 90276 | mm
11PGA11BR010 | A2-B | REDUCER (ECC) | REDUCER (ECC), SCH STD, BW, ASTM A234-WPB | 250 | 10"x6" | 1
11PGA11BR010 | A2-B | TEE (RED) | TEE (RED), SCH STD, BW, ASTM A234-WPB | 250 | 10"x6"x10" | 1
11PGE11BR010
11PGE11BR010 | A2-B | Butterfly Valve | BUTTERFLY VALVE DOUBLE FLANGE TYPE 125# FF FL. LEVER OPERATED ASTM A126-B | 150 | 6" | 1
11PGE11BR010 | A2-B | ELBOW 45 LR | ELBOW 45 LR, SCH STD, BW, ASTM A234-WPB | 150 | 6" | 1
11PGE11BR010 | A2-B | ELBOW 90 LR | ELBOW 90 LR, SCH STD, BW, ASTM A234-WPB | 150 | 6" | 10
11PGE11BR010 | A2-B | FLANGE WN | WN. FL ANSI B16.5 150# RF, SCH STD, ASTM A105 | 100 | 4" | 1
11PGE11BR010 | A2-B | FLANGE WN | WN. FL ANSI B16.5 150# FF, SCH STD, ASTM A105 | 150 | 6" | 2
11PGE11BR010 | A2-B | PIPE, ERW | PIPE, ERW, Sch.STD, BE, ASTM A53 Gr.B | 150 | 6" | 96370 | mm
11PGE11BR010 | A2-B | REDUCER (CONC) | REDUCER (CONC), SCH STD, BW, ASTM A234-WPB | 150 | 6"x4" | 1
11QHE10BR010
11QHE10BR010 | B1-A | ELBOW 45 LR | ELBOW 45 LR, SCH 40, BW, ASTM A234-WPB | 100 | 4" | 1
11QHE10BR010 | B1-A | ELBOW 90 LR | ELBOW 90 LR, SCH 40, BW, ASTM A234-WPB | 100 | 4" | 6
11QHE10BR010 | B1-A | FLANGE WN | WN. FL ANSI B16.5 150# RF, SCH 40, ASTM A105 | 100 | 4" | 2
11QHE10BR010 | B1-A | Gate Valve | GATE VALVE, 150# Sch.40 BW HANDWHEEL OPERATED, A216-WCB | 100 | 4" | 1
11QHE10BR010 | B1-A | PIPE, SEAMLESS | PIPE, SMLS, Sch.40, BE, ASTM A106 Gr.B | 100 | 4" | 6607 | mm
11QHE10BR010 | B1-A | TEE | TEE, SCH 40, BW, ASTM A234-WPB | 100 | 4" | 1
12EGA10BR010
12EGA10BR010 | B1-A | ELBOW 45 LR | ELBOW 45 LR, SCH 40, BW, ASTM A234-WPB | 125 | 5" | 7
12EGA10BR010 | B1-A | ELBOW 90 LR | ELBOW 90 LR, SCH 40, BW, ASTM A234-WPB | 125 | 5" | 18
12EGA10BR010 | PlaceHolder Metric | Flange | PH METRIC Flange | 125 | 125 | 4
12EGA10BR010 | B1-A | Gate Valve | GATE VALVE, 150# RF FL. HANDWHEEL OPERATED, A216-WCB | 125 | 5" | 1
12EGA10BR010 | B1-A | PIPE, SEAMLESS | PIPE, SMLS, Sch.40, BE, ASTM A106 Gr.B | 125 | 5" | 394662 | mm
12EGA10BR010 | B1-A | REDUCER (ECC) | REDUCER (ECC), SCH 40, BW, ASTM A234-WPB | 150 | 6"x5" | 1
12EGA10BR010 | B1-A | TEE | TEE, SCH 40, BW, ASTM A234-WPB | 150 | 6" | 1
12EKG10BR010
12EKG10BR010 | C1-B | Ball Valve | BALL VALVE SPLIT BODY, TRUNNION BALL, 300# RF FL., GEAR OPERATED ASTM A216-WCB | 250 | 10" | 1
12EKG10BR010 | C1-B | ELBOW 90 LR | ELBOW 90 LR, SCH 40, BW, ASTM A234-WPB | 250 | 10" | 7
12EKG10BR010 | C1-B | FLANGE WN | WN. FL ANSI B16.5 300# RF, SCH 40, ASTM A105 | 250 | 10" | 2
12EKG10BR010 | C1-B | FLANGE WN | WN. FL ANSI B16.5 300# RF, SCH 40, ASTM A105 | 200 | 8" | 1
12EKG10BR010 | C1-B | PIPE, SEAMLESS | PIPE, SMLS, Sch.40, BE, ASTM A106 Gr.B | 250 | 10" | 15131 | mm
12EKG10BR010 | C1-B | REDUCER (ECC) | REDUCER (ECC), SCH 40, BW, ASTM A234-WPB | 250 | 10"x8" | 1
12EKG12BR010
12EKG12BR010 | C4-A | ELBOW 90 LR | ELBOW 90 LR, SCH 40S, BW, ASTM A403-WP304L | 200 | 8" | 20
12EKG12BR010 | E4-A | FLANGE WN | WN. FL ANSI B16.5 600# RF, SCH 40S, ASTM A182-F304L | 200 | 8" | 1
12EKG12BR010 | C4-A | PIPE, SEAMLESS | PIPE, SMLS, Sch.40S, BE, ASTM A312-TP304L | 200 | 8" | 51876 | mm
12EKG12BR010 | C4-A | REDUCER (CONC) | REDUCER (CONC), SCH 40S, BW, ASTM A403-WP304L | 100 | 4"x3" | 2
12EKG12BR010 | C4-A | REDUCER (CONC) | REDUCER (CONC), SCH 40S, BW, ASTM A403-WP304L | 200 | 8"x4" | 2
12EKG12BR010 | C4-A | REDUCER (CONC) | REDUCER (CONC), SCH 40S, BW, ASTM A403-WP304L | 200 | 8"x6" | 3
12EKG20BR210
12EKG20BR210 | C1-B | CAP | CAP, SCH 40, BW, ASTM A234-WPB | 200 | 8" | 1
12EKG20BR210 | C1-B | ELBOW 90 LR | ELBOW 90 LR, SCH 40, BW, ASTM A234-WPB | 200 | 8" | 2
12EKG20BR210 | C1-B | FLANGE BLIND | BLIND FL ANSI B16.5 300# RF, ASTM A105 | 200 | 8" | 1
12EKG20BR210 | C1-B | Orifice WN | ORIFICE WN FL. ANSI B16.36 Sch.40 300# RF ASTM A105 | 200 | 8"x1/2" | 1
12EKG20BR210 | C1-B | PIPE, SEAMLESS | PIPE, SMLS, Sch.40, BE, ASTM A106 Gr.B | 200 | 8" | 4286 | mm
12EKG20BR210 | C1-B | TEE | TEE, SCH 40, BW, ASTM A234-WPB | 200 | 8" | 1
12EKG20BR210 | C1-B | WELDOLET | WELDOLET, BW, STD, ASTM A105 | 200 | 8"x2" | 1
12EKG20BR210 | C1-B | WELDOLET | WELDOLET, BW, STD, ASTM A105 | 200 | 8"x3" | 1
12EKG21BR210
12EKG21BR210 | C1-B | EL 90 3000LB SW | ELBOW 90, 3000#, SW, ASTM A105 | 25 | 1" | 1
12EKG21BR210 | C1-B | FLANGE BLIND | BLIND FL ANSI B16.5 300# RF, ASTM A105 | 25 | 1" | 1
12EKG21BR210 | C1-B | FLANGE SW | SW. FL ANSI B16.5 300# RF,SCH 80, ASTM A105 | 25 | 1" | 1
12EKG21BR210 | C1-B | PIPE, SEAMLESS | PIPE, SMLS, Sch.80, PE, ASTM A106 Gr.B | 25 | 1" | 1365 | mm
12EKG21BR210 | C1-B | Tee | TEE, 3000#, SW, ASTM A105 | 25 | 1" | 2
12EKH11BR210
12EKH11BR210 | B1-B | ELBOW 45 LR | ELBOW 45 LR, SCH STD, BW, ASTM A234-WPB | 50 | 2" | 1
12EKH11BR210 | B1-B | ELBOW 90 LR | ELBOW 90 LR, SCH STD, BW, ASTM A234-WPB | 50 | 2" | 7
12EKH11BR210 | B1-B | PIPE, SEAMLESS | PIPE, SMLS, Sch.STD, BE, ASTM A106 Gr.B | 50 | 2" | 28561 | mm
12GTA12BR010
12GTA12BR010 | B1-A | Check Valve | CHECK VALVE 800# SW SWING TYPE ASTM A105 | 50 | 2" | 1
12GTA12BR010 | B1-A | ELBOW 90 LR | ELBOW 90 LR, SCH 40, BW, ASTM A234-WPB | 50 | 2" | 3
12GTA12BR010 | B1-A | FLANGE WN | WN. FL ANSI B16.5 150# RF, SCH 40, ASTM A105 | 50 | 2" | 4
12GTA12BR010 | B1-A | FLANGE WN | WN. FL ANSI B16.5 150# RF, SCH 40, ASTM A105 | 80 | 3" | 2
12GTA12BR010 | B1-A | Gate Valve | GATE VALVE 800# SW-NPT ASTM A105 | 50 | 2" | 1
12GTA12BR010 | B1-A | PIPE, SEAMLESS | PIPE, SMLS, Sch.80, PE, ASTM A106 Gr.B | 50 | 2" | 2294 | mm
12GTA12BR010 | B1-A | REDUCER (CONC) | REDUCER (CONC), SCH 40, BW, ASTM A234-WPB | 80 | 3"x2" | 1
12LAB10BR010
12LAB10BR010 | C1-A | ELBOW 90 LR | ELBOW 90 LR, SCH 40, BW, ASTM A234-WPB | 50 | 2" | 3
12LAB10BR010 | C1-A | PIPE, SEAMLESS | PIPE, SMLS, Sch.40, BE, ASTM A106 Gr.B | 50 | 2" | 11883 | mm
12LAB60BR010
12LAB60BR010 | G1-A | ELBOW 90 LR | ELBOW 90 LR, SCH 160, BW, ASTM A234-WPB | 150 | 6" | 3
12LAB60BR010 | G1-A | PIPE, SMLS | PIPE, SMLS, Sch.160, BE, ASTM A106 Gr.B | 150 | 6" | 11342 | mm
12LBA30BR010
12LBA30BR010 | B1-A | CAP | CAP, SCH 40, BW, ASTM A234-WPB | 150 | 6" | 2
12LBA30BR010 | B1-A | ELBOW 45 LR | ELBOW 45 LR, SCH 40, BW, ASTM A234-WPB | 200 | 8" | 3
12LBA30BR010 | B1-A | ELBOW 90 LR | ELBOW 90 LR, SCH 40, BW, ASTM A234-WPB | 200 | 8" | 11
12LBA30BR010 | B1-A | Gate Valve | GATE VALVE, 150# Sch.40 BW HANDWHEEL OPERATED, A216-WCB | 200 | 8" | 1
12LBA30BR010 | B1-A | PIPE, SEAMLESS | PIPE, SMLS, Sch.40, BE, ASTM A106 Gr.B | 150 | 6" | 300 | mm
12LBA30BR010 | B1-A | PIPE, SEAMLESS | PIPE, SMLS, Sch.40, BE, ASTM A106 Gr.B | 200 | 8" | 80621 | mm
12LBA30BR010 | B1-A | TEE | TEE, SCH 40, BW, ASTM A234-WPB | 200 | 8" | 1
12LBA30BR010 | B1-A | TEE (RED) | TEE (RED), SCH 40, BW, ASTM A234-WPB | 200 | 8"x6" | 2
12LBA80BR010
12LBA80BR010 | G19-A | ELBOW 90 LR | ELBOW 90 LR, SCH.120, BW, ASTM A234-WP91 | 250 | 10" | 3
12LBA80BR010 | G19-A | PIPE, SMLS | PIPE, SMLS, Sch.120, BE, ASTM A335 P91 | 250 | 10" | 12100 | mm
12LBA81BR010
12LBA81BR010 | G19-A | CAP | CAP, SCH 120, BW, ASTM A234-WP91 | 150 | 6" | 1
12LBA81BR010 | G19-A | ELBOW 90 LR | ELBOW 90 LR, SCH.120, BW, ASTM A234-WP91 | 300 | 12" | 8
12LBA81BR010 | G19-A | PIPE, SMLS | PIPE, SMLS, Sch.120, BE, ASTM A335 P91 | 300 | 12" | 53532 | mm
12LBA81BR010 | G19-A | PIPE, SMLS | PIPE, SMLS, Sch.120, BE, ASTM A335 P91 | 150 | 6" | 191 | mm
12LBA81BR010 | G19-A | REDUCER (ECC) | REDUCER (ECC), SCH 120, BW, ASTM A234-WP91 | 300 | 12"x10" | 2
12LBA81BR010 | G19-A | SOCKOLET | SOCKOLET, 6000#, BWXSW, ASTM A182-F91 | 150 | 6"x1" | 1
12LBA81BR010 | G19-A | TEE (RED) | TEE (RED), SCH.120, BW, ASTM A234-WP91 | 300 | 12"x6" | 1
12LBA81BR010 | G19-A | TEE (RED) | TEE (RED), SCH.120, BW, ASTM A234-WP91 | 300 | 12"x8"x12" | 1
12LBA82BR010
12LBA82BR010 | G19-A | BYPASS VALVE | HP BYPASS VALVE W/ EQUALISING 10" | 250 | 10" | 1
12LBA82BR010 | G19-A | ELBOW 90 LR | ELBOW 90 LR, SCH.120, BW, ASTM A234-WP91 | 250 | 10" | 1
12LBA82BR010 | G19-A | PIPE, SMLS | PIPE, SMLS, Sch.120, BE, ASTM A335 P91 | 250 | 10" | 2544 | mm
12MAN10BR010
12MAN10BR010 | B1-A | CAP | CAP, SCH 40, BW, ASTM A234-WPB | 150 | 6" | 1
12MAN10BR010 | B1-A | ELBOW 90 LR | ELBOW 90 LR, SCH 40, BW, ASTM A234-WPB | 200 | 8" | 9
12MAN10BR010 | B1-A | Gate Valve | GATE VALVE, 150# Sch.40 BW HANDWHEEL OPERATED, A216-WCB | 200 | 8" | 1
12MAN10BR010 | B1-A | LP BYPASS | LP BYPASS VALVE 200x250 NEW | 200 | 8"x10"x1" | 1
12MAN10BR010 | B1-A | PIPE, SEAMLESS | PIPE, SMLS, Sch.40, BE, ASTM A106 Gr.B | 150 | 6" | 150 | mm
12MAN10BR010 | B1-A | PIPE, SEAMLESS | PIPE, SMLS, Sch.40, BE, ASTM A106 Gr.B | 200 | 8" | 31412 | mm
12MAN10BR010 | B1-A | TEE (RED) | TEE (RED), SCH 40, BW, ASTM A234-WPB | 200 | 8"x6"x8" | 1
12MAN20BR010
12MAN20BR010 | G19-A | BYPASS VALVE | HP BYPASS VALVE 250x600 | 250 | 10"x24"x2"x4" | 1
12MAN20BR010 | G19-A | CAP | CAP, SCH 120, BW, ASTM A234-WP91 | 150 | 6" | 1
12MAN20BR010 | G19-A | ELBOW 90 LR | ELBOW 90 LR, SCH.120, BW, ASTM A234-WP91 | 200 | 8" | 8
12MAN20BR010 | G19-A | Gate Valve | Gate Valve, Pressure Seal Bonnet, 1500#, BW, Gear Operated, A217-C12A | 200 | 8" | 1
12MAN20BR010 | G19-A | PIPE, SMLS | PIPE, SMLS, Sch.120, BE, ASTM A335 P91 | 150 | 6" | 142 | mm
12MAN20BR010 | G19-A | PIPE, SMLS | PIPE, SMLS, Sch.120, BE, ASTM A335 P91 | 200 | 8" | 50243 | mm
12MAN20BR010 | G19-A | REDUCER (CONC) | REDUCER (CONC), SCH 120, BW, ASTM A234-WP91 | 250 | 10"x8" | 1
12MAN20BR010 | G19-A | REDUCER (CONC) | REDUCER (CONC), SCH 160, BW, ASTM A234-WP91 | 50 | 2"x1" | 1
12MAN20BR010 | G19-A | SOCKOLET | SOCKOLET, 6000#, BWXSW, ASTM A182-F91 | 150 | 6"x1" | 1
12MAN20BR010 | G19-A | TEE (RED) | TEE (RED), SCH.120, BW, ASTM A234-WP91 | 200 | 8"x6" | 1
12MBN20BR010
12MBN20BR010 | A15-B | ELBOW 45 LR | ELBOW 45 LR, SDR 11, HDPE MOLD PLAIN END, ASTM D3350 | 150 | 6" | 3
12MBN20BR010 | A15-B | MITERED ELBOW 45 | Mitered Elbow 45, SDR 11, R=1.5D, HDPE PREFAB plain end, DIN 16962 ASTM D3350 | 150 | 6" | 9
12MBN20BR010 | A15-B | MITERED ELBOW 60 | Mitered Elbow 60, SDR 11, R=1.5D, HDPE PREFAB plain end, DIN 16962 ASTM D3350 | 150 | 6" | 1
12MBN20BR010 | A15-B | PIPE | PIPE, SDR 11, PE, AWWA C906, ASTM D3350 | 150 | 6" | 47159 | mm
12MBN20BR010 | A15-B | TEE | TEE, SDR 11, HDPE PREFAB plain end, ISO 16962 ASTM D3350 | 150 | 6" | 2
12MBN30BR010
12MBN30BR010 | A15-B | ELBOW 30 LR | ELBOW 30 LR, SDR 11, HDPE MOLD PLAIN END, ASTM D3350 | 150 | 6" | 1
12MBN30BR010 | A15-B | LATERAL 45 | LATERAL TEE, SDR 11, HDPE PREFAB plain end, ISO 16962 ASTM D3350 | 150 | 6" | 1
12MBN30BR010 | A15-B | MITERED ELBOW 30 | Mitered Elbow 30, SDR 11, R=1.5D, HDPE PREFAB plain end, DIN 16962 ASTM D3350 | 150 | 6" | 1
12MBN30BR010 | A15-B | MITERED ELBOW 45 | Mitered Elbow 45, SDR 11, R=1.5D, HDPE PREFAB plain end, DIN 16962 ASTM D3350 | 150 | 6" | 7
12MBN30BR010 | A15-B | MITERED ELBOW 60 | Mitered Elbow 60, SDR 11, R=1.5D, HDPE PREFAB plain end, DIN 16962 ASTM D3350 | 150 | 6" | 1
12MBN30BR010 | A15-B | MITERED ELBOW 90 | Mitered Elbow 90, SDR 11, R=1.5D, HDPE PREFAB plain end, DIN 16962 ASTM D3350 | 150 | 6" | 1
12MBN30BR010 | A15-B | PIPE | PIPE, SDR 11, PE, AWWA C906, ASTM D3350 | 150 | 6" | 35743 | mm
12MBN40BR010
12MBN40BR010 | A15-B | MITERED ELBOW 60 | Mitered Elbow 60, SDR 11, R=1.5D, HDPE PREFAB plain end, DIN 16962 ASTM D3350 | 150 | 6" | 1
12MBN40BR010 | A15-B | MITERED ELBOW 90 | Mitered Elbow 90, SDR 11, R=1.5D, HDPE PREFAB plain end, DIN 16962 ASTM D3350 | 150 | 6" | 1
12MBN40BR010 | A15-B | PIPE | PIPE, SDR 11, PE, AWWA C906, ASTM D3350 | 150 | 6" | 5863 | mm
12MBN82BR010
12MBN82BR010 | A15-B | LATERAL 45 | LATERAL TEE, SDR 11, HDPE PREFAB plain end, ISO 16962 ASTM D3350 | 150 | 6" | 1
12MBN82BR010 | A15-B | MITERED ELBOW 60 | Mitered Elbow 60, SDR 11, R=1.5D, HDPE PREFAB plain end, DIN 16962 ASTM D3350 | 150 | 6" | 2
12MBN82BR010 | A15-B | PIPE | PIPE, SDR 11, PE, AWWA C906, ASTM D3350 | 150 | 6" | 9408 | mm
12MBP70BR210
12MBP70BR210 | B4-A | CAP | CAP, SCH 10S, BW, ASTM A403-WP304L | 80 | 3" | 1
12MBP70BR210 | B4-A | ELBOW 90 LR | ELBOW 90 LR, SCH 10S, BW, ASTM A403-WP304L | 80 | 3" | 7
12MBP70BR210 | B4-A | PIPE, EFW | PIPE, EFW, Sch.10S, PE, ASTM A312-TP304L | 80 | 3" | 47614 | mm
12PGA10BR010
12PGA10BR010 | A2-B | Butterfly Valve | BUTTERFLY VALVE DOUBLE FLANGE TYPE 125# FF FL. LEVER OPERATED ASTM A126-B | 150 | 6" | 1
12PGA10BR010 | A2-B | ELBOW 45 LR | ELBOW 45 LR, SCH STD, BW, ASTM A234-WPB | 150 | 6" | 3
12PGA10BR010 | A2-B | ELBOW 90 LR | ELBOW 90 LR, SCH STD, BW, ASTM A234-WPB | 150 | 6" | 9
12PGA10BR010 | A2-B | FLANGE WN | WN. FL ANSI B16.5 150# RF, SCH STD, ASTM A105 | 100 | 4" | 2
12PGA10BR010 | A2-B | FLANGE WN | WN. FL ANSI B16.5 150# FF, SCH STD, ASTM A105 | 150 | 6" | 2
12PGA10BR010 | A2-B | PIPE, ERW | PIPE, ERW, Sch.STD, BE, ASTM A53 Gr.B | 150 | 6" | 70607 | mm
12PGA10BR010 | A2-B | REDUCER (CONC) | REDUCER (CONC), SCH STD, BW, ASTM A234-WPB | 150 | 6"x4" | 1
12PGE10BR010
12PGE10BR010 | A2-B | Butterfly Valve | BUTTERFLY VALVE DOUBLE FLANGE TYPE 125# FF FL. LEVER OPERATED ASTM A126-B | 150 | 6" | 1
12PGE10BR010 | A2-B | ELBOW 45 LR | ELBOW 45 LR, SCH STD, BW, ASTM A234-WPB | 150 | 6" | 3
12PGE10BR010 | A2-B | ELBOW 90 LR | ELBOW 90 LR, SCH STD, BW, ASTM A234-WPB | 150 | 6" | 9
12PGE10BR010 | A2-B | FLANGE WN | WN. FL ANSI B16.5 150# RF, SCH STD, ASTM A105 | 100 | 4" | 2
12PGE10BR010 | A2-B | FLANGE WN | WN. FL ANSI B16.5 150# FF, SCH STD, ASTM A105 | 150 | 6" | 2
12PGE10BR010 | A2-B | PIPE, ERW | PIPE, ERW, Sch.STD, BE, ASTM A53 Gr.B | 150 | 6" | 69546 | mm
12PGE10BR010 | A2-B | REDUCER (CONC) | REDUCER (CONC), SCH STD, BW, ASTM A234-WPB | 150 | 6"x4" | 1
12QHE10BR010
12QHE10BR010 | B1-A | ELBOW 45 LR | ELBOW 45 LR, SCH 40, BW, ASTM A234-WPB | 100 | 4" | 1
12QHE10BR010 | B1-A | ELBOW 90 LR | ELBOW 90 LR, SCH 40, BW, ASTM A234-WPB | 100 | 4" | 6
12QHE10BR010 | B1-A | FLANGE WN | WN. FL ANSI B16.5 150# RF, SCH 40, ASTM A105 | 100 | 4" | 2
12QHE10BR010 | B1-A | Gate Valve | GATE VALVE, 150# Sch.40 BW HANDWHEEL OPERATED, A216-WCB | 100 | 4" | 1
12QHE10BR010 | B1-A | PIPE, SEAMLESS | PIPE, SMLS, Sch.40, BE, ASTM A106 Gr.B | 100 | 4" | 6607 | mm
12QHE10BR010 | B1-A | TEE | TEE, SCH 40, BW, ASTM A234-WPB | 100 | 4" | 1
1XLBAX1BRX10
1XLBAX1BRX10 | C11-A | CHECK VALVE | CHECK VALVE, SWING TYPE, 800# SW, ASTM A182-F11 CL.2 | 25 | 1" | 1
1XLBAX1BRX10 | G19-A | EL 90 6000LB SW | ELBOW 90, 6000#, SW, ASTM A182-F91 | 25 | 1" | 2
1XLBAX1BRX10 | G19-A | Globe Valve | Globe Valve, Regular Port, 1500#, SW, A182-F91 | 25 | 1" | 3
1XLBAX1BRX10 | G19-A | PIPE NIPPLE, LONG TYPE | PIPE NIPPLE, SCH 160, PBE (L=100 mm) ASTM A335 P91 | 25 | 1" | 5
1XLBAX1BRX10 | G19-A | PIPE, SMLS | PIPE, SMLS, Sch.160, PE, ASTM A335 P91 | 25 | 1" | 1418 | mm
1XLBAX1BRX10 | G19-A | SOCKOLET | SOCKOLET, 6000#, BWXSW, ASTM A182-F91 | 150 | 6"x1" | 1
1XLBAX1BRX10 | G19-A | Tee | TEE, 6000#, SW, ASTM A182-F91 | 25 | 1" | 2
1XLBAX1BRX11
1XLBAX1BRX11 | C11-A | CHECK VALVE | CHECK VALVE, SWING TYPE, 800# SW, ASTM A182-F11 CL.2 | 25 | 1" | 1
1XLBAX1BRX11 | G19-A | EL 90 6000LB SW | ELBOW 90, 6000#, SW, ASTM A182-F91 | 25 | 1" | 2
1XLBAX1BRX11 | G19-A | Globe Valve | Globe Valve, Regular Port, 1500#, SW, A182-F91 | 25 | 1" | 3
1XLBAX1BRX11 | G19-A | PIPE NIPPLE, LONG TYPE | PIPE NIPPLE, SCH 160, PBE (L=100 mm) ASTM A335 P91 | 25 | 1" | 5
1XLBAX1BRX11 | G19-A | PIPE, SMLS | PIPE, SMLS, Sch.160, PE, ASTM A335 P91 | 25 | 1" | 1418 | mm
1XLBAX1BRX11 | G19-A | SOCKOLET | SOCKOLET, 6000#, BWXSW, ASTM A182-F91 | 150 | 6"x1" | 1
1XLBAX1BRX11 | G19-A | Tee | TEE, 6000#, SW, ASTM A182-F91 | 25 | 1" | 2
1XLBAX1BRX12
1XLBAX1BRX12 | C11-A | CHECK VALVE | CHECK VALVE, SWING TYPE, 800# SW, ASTM A182-F11 CL.2 | 25 | 1" | 1
1XLBAX1BRX12 | G19-A | EL 90 6000LB SW | ELBOW 90, 6000#, SW, ASTM A182-F91 | 25 | 1" | 2
1XLBAX1BRX12 | G19-A | Globe Valve | Globe Valve, Regular Port, 1500#, SW, A182-F91 | 25 | 1" | 3
1XLBAX1BRX12 | G19-A | PIPE NIPPLE, LONG TYPE | PIPE NIPPLE, SCH 160, PBE (L=100 mm) ASTM A335 P91 | 25 | 1" | 5
1XLBAX1BRX12 | G19-A | PIPE, SMLS | PIPE, SMLS, Sch.160, PE, ASTM A335 P91 | 25 | 1" | 1418 | mm
1XLBAX1BRX12 | G19-A | SOCKOLET | SOCKOLET, 6000#, BWXSW, ASTM A182-F91 | 150 | 6"x1" | 1
1XLBAX1BRX12 | G19-A | Tee | TEE, 6000#, SW, ASTM A182-F91 | 25 | 1" | 2
1XLBAX1BRX13
1XLBAX1BRX13 | C11-A | CHECK VALVE | CHECK VALVE, SWING TYPE, 800# SW, ASTM A182-F11 CL.2 | 25 | 1" | 1
1XLBAX1BRX13 | C11-A | EL 90 3000LB SW | ELBOW 90, 3000#, SW, ASTM A182-F11 CL.2 | 25 | 1" | 1
1XLBAX1BRX13 | G19-A | EL 90 6000LB SW | ELBOW 90, 6000#, SW, ASTM A182-F91 | 25 | 1" | 5
1XLBAX1BRX13 | G19-A | Gate Valve | Gate Valve, Regular Port, 1500#, SW, A182-F91 | 25 | 1" | 1
1XLBAX1BRX13 | G19-A | Globe Valve | Globe Valve, Regular Port, 1500#, SW, A182-F91 | 25 | 1" | 5
1XLBAX1BRX13 | G19-A | PIPE NIPPLE, LONG TYPE | PIPE NIPPLE, SCH 160, PBE (L=100 mm) ASTM A335 P91 | 25 | 1" | 4
1XLBAX1BRX13 | C11-A | PIPE, SEAMLESS | PIPE, SMLS, Sch.80, PE, ASTM A335 P11 | 25 | 1" | 228 | mm
1XLBAX1BRX13 | G19-A | PIPE, SMLS | PIPE, SMLS, Sch.160, PE, ASTM A335 P91 | 25 | 1" | 3932 | mm
1XLBAX1BRX13 | G19-A | SOCKOLET | SOCKOLET, 6000#, BWXSW, ASTM A182-F91 | 150 | 6"x1" | 1
1XLBAX1BRX13 | G19-A | Tee | TEE, 6000#, SW, ASTM A182-F91 | 25 | 1" | 4
1XLBAX1BRX14
1XLBAX1BRX14 | C11-A | CHECK VALVE | CHECK VALVE, SWING TYPE, 800# SW, ASTM A182-F11 CL.2 | 25 | 1" | 1
1XLBAX1BRX14 | C11-A | EL 90 3000LB SW | ELBOW 90, 3000#, SW, ASTM A182-F11 CL.2 | 25 | 1" | 1
1XLBAX1BRX14 | G19-A | EL 90 6000LB SW | ELBOW 90, 6000#, SW, ASTM A182-F91 | 25 | 1" | 5
1XLBAX1BRX14 | G19-A | Gate Valve | Gate Valve, Regular Port, 1500#, SW, A182-F91 | 25 | 1" | 1
1XLBAX1BRX14 | G19-A | Globe Valve | Globe Valve, Regular Port, 1500#, SW, A182-F91 | 25 | 1" | 5
1XLBAX1BRX14 | G19-A | PIPE NIPPLE, LONG TYPE | PIPE NIPPLE, SCH 160, PBE (L=100 mm) ASTM A335 P91 | 25 | 1" | 4
1XLBAX1BRX14 | C11-A | PIPE, SEAMLESS | PIPE, SMLS, Sch.80, PE, ASTM A335 P11 | 25 | 1" | 228 | mm
1XLBAX1BRX14 | G19-A | PIPE, SMLS | PIPE, SMLS, Sch.160, PE, ASTM A335 P91 | 25 | 1" | 3932 | mm
1XLBAX1BRX14 | G19-A | SOCKOLET | SOCKOLET, 6000#, BWXSW, ASTM A182-F91 | 150 | 6"x1" | 1
1XLBAX1BRX14 | G19-A | Tee | TEE, 6000#, SW, ASTM A182-F91 | 25 | 1" | 4
1XLBAX1BRX15
1XLBAX1BRX15 | C11-A | CHECK VALVE | CHECK VALVE, SWING TYPE, 800# SW, ASTM A182-F11 CL.2 | 25 | 1" | 1
1XLBAX1BRX15 | C11-A | EL 90 3000LB SW | ELBOW 90, 3000#, SW, ASTM A182-F11 CL.2 | 25 | 1" | 1
1XLBAX1BRX15 | G19-A | EL 90 6000LB SW | ELBOW 90, 6000#, SW, ASTM A182-F91 | 25 | 1" | 5
1XLBAX1BRX15 | G19-A | Gate Valve | Gate Valve, Regular Port, 1500#, SW, A182-F91 | 25 | 1" | 1
1XLBAX1BRX15 | G19-A | Globe Valve | Globe Valve, Regular Port, 1500#, SW, A182-F91 | 25 | 1" | 5
1XLBAX1BRX15 | G19-A | PIPE NIPPLE, LONG TYPE | PIPE NIPPLE, SCH 160, PBE (L=100 mm) ASTM A335 P91 | 25 | 1" | 4
1XLBAX1BRX15 | C11-A | PIPE, SEAMLESS | PIPE, SMLS, Sch.80, PE, ASTM A335 P11 | 25 | 1" | 228 | mm
1XLBAX1BRX15 | G19-A | PIPE, SMLS | PIPE, SMLS, Sch.160, PE, ASTM A335 P91 | 25 | 1" | 3932 | mm
1XLBAX1BRX15 | G19-A | SOCKOLET | SOCKOLET, 6000#, BWXSW, ASTM A182-F91 | 150 | 6"x1" | 1
1XLBAX1BRX15 | G19-A | Tee | TEE, 6000#, SW, ASTM A182-F91 | 25 | 1" | 4
1XLBAX1BRXX9
1XLBAX1BRXX9 | C11-A | CHECK VALVE | CHECK VALVE, SWING TYPE, 800# SW, ASTM A182-F11 CL.2 | 25 | 1" | 1
1XLBAX1BRXX9 | G19-A | EL 90 6000LB SW | ELBOW 90, 6000#, SW, ASTM A182-F91 | 25 | 1" | 2
1XLBAX1BRXX9 | G19-A | Globe Valve | Globe Valve, Regular Port, 1500#, SW, A182-F91 | 25 | 1" | 3
1XLBAX1BRXX9 | G19-A | PIPE NIPPLE, LONG TYPE | PIPE NIPPLE, SCH 160, PBE (L=100 mm) ASTM A335 P91 | 25 | 1" | 5
1XLBAX1BRXX9 | G19-A | PIPE, SMLS | PIPE, SMLS, Sch.160, PE, ASTM A335 P91 | 25 | 1" | 1418 | mm
1XLBAX1BRXX9 | G19-A | SOCKOLET | SOCKOLET, 6000#, BWXSW, ASTM A182-F91 | 150 | 6"x1" | 1
1XLBAX1BRXX9 | G19-A | Tee | TEE, 6000#, SW, ASTM A182-F91 | 25 | 1" | 2
20EGA10BR210
20EGA10BR210 | B1-A | EL 90 3000LB SW | ELBOW 90, 3000#, SW, ASTM A105 | 25 | 1" | 1
20EGA10BR210 | B1-A | FLANGE SW | SW. FL ANSI B16.5 150# RF,SCH 80, ASTM A105 | 25 | 1" | 1
20EGA10BR210 | B1-A | Gate Valve | GATE VALVE 800# SW ASTM A105 | 25 | 1" | 1
20EGA10BR210 | B1-A | PIPE, SEAMLESS | PIPE, SMLS, Sch.80, PE, ASTM A106 Gr.B | 25 | 1" | 1378 | mm
20EGA11BR010
20EGA11BR010 | B1-A | ELBOW 45 LR | ELBOW 45 LR, SCH 40, BW, ASTM A234-WPB | 100 | 4" | 1
20EGA11BR010 | B1-A | ELBOW 90 LR | ELBOW 90 LR, SCH 40, BW, ASTM A234-WPB | 100 | 4" | 1
20EGA11BR010 | B1-A | FLANGE WN | WN. FL ANSI B16.5 150# RF, SCH 40, ASTM A105 | 80 | 3" | 1
20EGA11BR010 | B1-A | FLANGE WN | WN. FL ANSI B16.5 150# RF, SCH 40, ASTM A105 | 100 | 4" | 4
20EGA11BR010 | B1-A | Gate Valve | GATE VALVE, 150# RF FL. HANDWHEEL OPERATED, A216-WCB | 100 | 4" | 1
20EGA11BR010 | B1-A | PIPE, SEAMLESS | PIPE, SMLS, Sch.40, BE, ASTM A106 Gr.B | 100 | 4" | 4036 | mm
20EGA11BR010 | B1-A | REDUCER (ECC) | REDUCER (ECC), SCH 40, BW, ASTM A234-WPB | 100 | 4"x3" | 1
20EGA12BR010
20EGA12BR010 | B1-A | CHECK VALVE | CHECK VALVE, SWING TYPE + BOLT COVER, 150# RF FL., ASTM A216-WCB | 65 | 2 1/2" | 1
20EGA12BR010 | B1-A | ELBOW 90 LR | ELBOW 90 LR, SCH 40, BW, ASTM A234-WPB | 65 | 2 1/2" | 3
20EGA12BR010 | B1-A | FLANGE WN | WN. FL ANSI B16.5 150# RF, SCH 40, ASTM A105 | 65 | 2 1/2" | 4
20EGA12BR010 | B1-A | FLANGE WN | WN. FL ANSI B16.5 150# RF, SCH 40, ASTM A105 | 50 | 2" | 1
20EGA12BR010 | B1-A | Gate Valve | GATE VALVE, 150# RF FL. HANDWHEEL OPERATED, A216-WCB | 65 | 2 1/2" | 1
20EGA12BR010 | B1-A | PIPE, SEAMLESS | PIPE, SMLS, Sch.40, BE, ASTM A106 Gr.B | 65 | 2 1/2" | 1875 | mm
20EGA12BR010 | B1-A | REDUCER (CONC) | REDUCER (CONC), SCH 40, BW, ASTM A234-WPB | 65 | 2 1/2"x2" | 1
20EGA12BR010 | B1-A | Sockolet | SOCKOLET, 3000#, ASTM A105 | 65 | 2 1/2"x1" | 1
20EGA12BR210
20EGA12BR210 | B1-A | EL 90 3000LB SW | ELBOW 90, 3000#, SW, ASTM A105 | 25 | 1" | 2
20EGA12BR210 | B1-A | Gate Valve | GATE VALVE 800# SW ASTM A105 | 25 | 1" | 1
20EGA12BR210 | B1-A | PIPE, SEAMLESS | PIPE, SMLS, Sch.80, PE, ASTM A106 Gr.B | 25 | 1" | 1850 | mm
20EGA20BR210
20EGA20BR210 | B1-A | EL 90 3000LB SW | ELBOW 90, 3000#, SW, ASTM A105 | 25 | 1" | 1
20EGA20BR210 | B1-A | FLANGE SW | SW. FL ANSI B16.5 150# RF,SCH 80, ASTM A105 | 25 | 1" | 1
20EGA20BR210 | B1-A | Gate Valve | GATE VALVE 800# SW ASTM A105 | 25 | 1" | 1
20EGA20BR210 | B1-A | PIPE, SEAMLESS | PIPE, SMLS, Sch.80, PE, ASTM A106 Gr.B | 25 | 1" | 1378 | mm
20EGA21BR010
20EGA21BR010 | B1-A | ELBOW 45 LR | ELBOW 45 LR, SCH 40, BW, ASTM A234-WPB | 100 | 4" | 1
20EGA21BR010 | B1-A | ELBOW 90 LR | ELBOW 90 LR, SCH 40, BW, ASTM A234-WPB | 100 | 4" | 1
20EGA21BR010 | B1-A | FLANGE WN | WN. FL ANSI B16.5 150# RF, SCH 40, ASTM A105 | 80 | 3" | 1
20EGA21BR010 | B1-A | FLANGE WN | WN. FL ANSI B16.5 150# RF, SCH 40, ASTM A105 | 100 | 4" | 4
20EGA21BR010 | B1-A | Gate Valve | GATE VALVE, 150# RF FL. HANDWHEEL OPERATED, A216-WCB | 100 | 4" | 1
20EGA21BR010 | B1-A | PIPE, SEAMLESS | PIPE, SMLS, Sch.40, BE, ASTM A106 Gr.B | 100 | 4" | 4036 | mm
20EGA21BR010 | B1-A | REDUCER (ECC) | REDUCER (ECC), SCH 40, BW, ASTM A234-WPB | 100 | 4"x3" | 1
20EGA22BR010
20EGA22BR010 | B1-A | CHECK VALVE | CHECK VALVE, SWING TYPE + BOLT COVER, 150# RF FL., ASTM A216-WCB | 65 | 2 1/2" | 1
20EGA22BR010 | B1-A | ELBOW 90 LR | ELBOW 90 LR, SCH 40, BW, ASTM A234-WPB | 65 | 2 1/2" | 3
20EGA22BR010 | B1-A | FLANGE WN | WN. FL ANSI B16.5 150# RF, SCH 40, ASTM A105 | 65 | 2 1/2" | 4
20EGA22BR010 | B1-A | FLANGE WN | WN. FL ANSI B16.5 150# RF, SCH 40, ASTM A105 | 50 | 2" | 1
20EGA22BR010 | B1-A | Gate Valve | GATE VALVE, 150# RF FL. HANDWHEEL OPERATED, A216-WCB | 65 | 2 1/2" | 1
20EGA22BR010 | B1-A | PIPE, SEAMLESS | PIPE, SMLS, Sch.40, BE, ASTM A106 Gr.B | 65 | 2 1/2" | 1875 | mm
20EGA22BR010 | B1-A | REDUCER (CONC) | REDUCER (CONC), SCH 40, BW, ASTM A234-WPB | 65 | 2 1/2"x2" | 1
20EGA22BR010 | B1-A | Sockolet | SOCKOLET, 3000#, ASTM A105 | 65 | 2 1/2"x1" | 1
20EGA22BR210
20EGA22BR210 | B1-A | EL 90 3000LB SW | ELBOW 90, 3000#, SW, ASTM A105 | 25 | 1" | 2
20EGA22BR210 | B1-A | Gate Valve | GATE VALVE 800# SW ASTM A105 | 25 | 1" | 1
20EGA22BR210 | B1-A | PIPE, SEAMLESS | PIPE, SMLS, Sch.80, PE, ASTM A106 Gr.B | 25 | 1" | 1850 | mm
20EGA30BR210
20EGA30BR210 | B1-A | EL 90 3000LB SW | ELBOW 90, 3000#, SW, ASTM A105 | 25 | 1" | 1
20EGA30BR210 | B1-A | FLANGE SW | SW. FL ANSI B16.5 150# RF,SCH 80, ASTM A105 | 25 | 1" | 1
20EGA30BR210 | B1-A | Gate Valve | GATE VALVE 800# SW ASTM A105 | 25 | 1" | 1
20EGA30BR210 | B1-A | PIPE, SEAMLESS | PIPE, SMLS, Sch.80, PE, ASTM A106 Gr.B | 25 | 1" | 1378 | mm
20EGA31BR010
20EGA31BR010 | B1-A | ELBOW 45 LR | ELBOW 45 LR, SCH 40, BW, ASTM A234-WPB | 100 | 4" | 1
20EGA31BR010 | B1-A | ELBOW 90 LR | ELBOW 90 LR, SCH 40, BW, ASTM A234-WPB | 100 | 4" | 1
20EGA31BR010 | B1-A | FLANGE WN | WN. FL ANSI B16.5 150# RF, SCH 40, ASTM A105 | 80 | 3" | 1
20EGA31BR010 | B1-A | FLANGE WN | WN. FL ANSI B16.5 150# RF, SCH 40, ASTM A105 | 100 | 4" | 4
20EGA31BR010 | B1-A | Gate Valve | GATE VALVE, 150# RF FL. HANDWHEEL OPERATED, A216-WCB | 100 | 4" | 1
20EGA31BR010 | B1-A | PIPE, SEAMLESS | PIPE, SMLS, Sch.40, BE, ASTM A106 Gr.B | 100 | 4" | 4036 | mm
20EGA31BR010 | B1-A | REDUCER (ECC) | REDUCER (ECC), SCH 40, BW, ASTM A234-WPB | 100 | 4"x3" | 1
20EGA32BR010
20EGA32BR010 | B1-A | CHECK VALVE | CHECK VALVE, SWING TYPE + BOLT COVER, 150# RF FL., ASTM A216-WCB | 65 | 2 1/2" | 1
20EGA32BR010 | B1-A | ELBOW 90 LR | ELBOW 90 LR, SCH 40, BW, ASTM A234-WPB | 65 | 2 1/2" | 3
20EGA32BR010 | B1-A | FLANGE WN | WN. FL ANSI B16.5 150# RF, SCH 40, ASTM A105 | 65 | 2 1/2" | 4
20EGA32BR010 | B1-A | FLANGE WN | WN. FL ANSI B16.5 150# RF, SCH 40, ASTM A105 | 50 | 2" | 1
20EGA32BR010 | B1-A | Gate Valve | GATE VALVE, 150# RF FL. HANDWHEEL OPERATED, A216-WCB | 65 | 2 1/2" | 1
20EGA32BR010 | B1-A | PIPE, SEAMLESS | PIPE, SMLS, Sch.40, BE, ASTM A106 Gr.B | 65 | 2 1/2" | 1875 | mm
20EGA32BR010 | B1-A | REDUCER (CONC) | REDUCER (CONC), SCH 40, BW, ASTM A234-WPB | 65 | 2 1/2"x2" | 1
20EGA32BR010 | B1-A | Sockolet | SOCKOLET, 3000#, ASTM A105 | 65 | 2 1/2"x1" | 1
20EGA32BR210
20EGA32BR210 | B1-A | EL 90 3000LB SW | ELBOW 90, 3000#, SW, ASTM A105 | 25 | 1" | 2
20EGA32BR210 | B1-A | Gate Valve | GATE VALVE 800# SW ASTM A105 | 25 | 1" | 1
20EGA32BR210 | B1-A | PIPE, SEAMLESS | PIPE, SMLS, Sch.80, PE, ASTM A106 Gr.B | 25 | 1" | 1850 | mm
20EGA40BR210
20EGA40BR210 | B1-A | EL 90 3000LB SW | ELBOW 90, 3000#, SW, ASTM A105 | 25 | 1" | 1
20EGA40BR210 | B1-A | FLANGE SW | SW. FL ANSI B16.5 150# RF,SCH 80, ASTM A105 | 25 | 1" | 1
20EGA40BR210 | B1-A | Gate Valve | GATE VALVE 800# SW ASTM A105 | 25 | 1" | 1
20EGA40BR210 | B1-A | PIPE, SEAMLESS | PIPE, SMLS, Sch.80, PE, ASTM A106 Gr.B | 25 | 1" | 1378 | mm
20EGA41BR010
20EGA41BR010 | B1-A | ELBOW 45 LR | ELBOW 45 LR, SCH 40, BW, ASTM A234-WPB | 100 | 4" | 1
20EGA41BR010 | B1-A | ELBOW 90 LR | ELBOW 90 LR, SCH 40, BW, ASTM A234-WPB | 100 | 4" | 1
20EGA41BR010 | B1-A | FLANGE WN | WN. FL ANSI B16.5 150# RF, SCH 40, ASTM A105 | 80 | 3" | 1
20EGA41BR010 | B1-A | FLANGE WN | WN. FL ANSI B16.5 150# RF, SCH 40, ASTM A105 | 100 | 4" | 4
20EGA41BR010 | B1-A | Gate Valve | GATE VALVE, 150# RF FL. HANDWHEEL OPERATED, A216-WCB | 100 | 4" | 1
20EGA41BR010 | B1-A | PIPE, SEAMLESS | PIPE, SMLS, Sch.40, BE, ASTM A106 Gr.B | 100 | 4" | 4036 | mm
20EGA41BR010 | B1-A | REDUCER (ECC) | REDUCER (ECC), SCH 40, BW, ASTM A234-WPB | 100 | 4"x3" | 1
20EGA42BR010
20EGA42BR010 | B1-A | CHECK VALVE | CHECK VALVE, SWING TYPE + BOLT COVER, 150# RF FL., ASTM A216-WCB | 65 | 2 1/2" | 1
20EGA42BR010 | B1-A | ELBOW 90 LR | ELBOW 90 LR, SCH 40, BW, ASTM A234-WPB | 65 | 2 1/2" | 3
20EGA42BR010 | B1-A | FLANGE WN | WN. FL ANSI B16.5 150# RF, SCH 40, ASTM A105 | 65 | 2 1/2" | 4
20EGA42BR010 | B1-A | FLANGE WN | WN. FL ANSI B16.5 150# RF, SCH 40, ASTM A105 | 50 | 2" | 1
20EGA42BR010 | B1-A | Gate Valve | GATE VALVE, 150# RF FL. HANDWHEEL OPERATED, A216-WCB | 65 | 2 1/2" | 1
20EGA42BR010 | B1-A | PIPE, SEAMLESS | PIPE, SMLS, Sch.40, BE, ASTM A106 Gr.B | 65 | 2 1/2" | 1875 | mm
20EGA42BR010 | B1-A | REDUCER (CONC) | REDUCER (CONC), SCH 40, BW, ASTM A234-WPB | 65 | 2 1/2"x2" | 1
20EGA42BR010 | B1-A | Sockolet | SOCKOLET, 3000#, ASTM A105 | 65 | 2 1/2"x1" | 1
20EGA42BR210
20EGA42BR210 | B1-A | EL 90 3000LB SW | ELBOW 90, 3000#, SW, ASTM A105 | 25 | 1" | 2
20EGA42BR210 | B1-A | Gate Valve | GATE VALVE 800# SW ASTM A105 | 25 | 1" | 1
20EGA42BR210 | B1-A | PIPE, SEAMLESS | PIPE, SMLS, Sch.80, PE, ASTM A106 Gr.B | 25 | 1" | 1850 | mm
20EGA50BR010
20EGA50BR010 | B1-A | ELBOW 90 LR | ELBOW 90 LR, SCH 40, BW, ASTM A234-WPB | 100 | 4" | 5
20EGA50BR010 | B1-A | FLANGE BLIND | BLIND FL ANSI B16.5 150# RF, ASTM A105 | 100 | 4" | 1
20EGA50BR010 | B1-A | FLANGE WN | WN. FL ANSI B16.5 150# RF, SCH 40, ASTM A105 | 100 | 4" | 4
20EGA50BR010 | B1-A | Gate Valve | GATE VALVE, 150# RF FL. HANDWHEEL OPERATED, A216-WCB | 100 | 4" | 1
20EGA50BR010 | B1-A | PIPE, SEAMLESS | PIPE, SMLS, Sch.40, BE, ASTM A106 Gr.B | 100 | 4" | 19301 | mm
20EGA50BR010 | B1-A | TEE | TEE, SCH 40, BW, ASTM A234-WPB | 100 | 4" | 1
20EGA50BR010 | B1-A | TEE (RED) | TEE (RED), SCH 40, BW, ASTM A234-WPB | 100 | 4"x2 1/2" | 2
20EGA50BR010 | B1-A | TEE (RED) | TEE (RED), SCH 40, BW, ASTM A234-WPB | 100 | 4"x2 1/2"x4" | 2
20EGA50BR210
20EGA50BR210 | B1-A | EL 90 3000LB SW | ELBOW 90, 3000#, SW, ASTM A105 | 25 | 1" | 1
20EGA50BR210 | B1-A | FLANGE BLIND | BLIND FL ANSI B16.5 150# RF, ASTM A105 | 25 | 1" | 2
20EGA50BR210 | B1-A | FLANGE SW | SW. FL ANSI B16.5 150# RF,SCH 80, ASTM A105 | 25 | 1" | 2
20EGA50BR210 | B1-A | PIPE, SEAMLESS | PIPE, SMLS, Sch.80, PE, ASTM A106 Gr.B | 25 | 1" | 9217 | mm
20EGA50BR210 | B1-A | Tee | TEE, 3000#, SW, ASTM A105 | 25 | 1" | 9
20EGA52BR010
20EGA52BR010 | B1-A | ELBOW 90 LR | ELBOW 90 LR, SCH 40, BW, ASTM A234-WPB | 100 | 4" | 2
20EGA52BR010 | B1-A | FLANGE WN | WN. FL ANSI B16.5 150# RF, SCH 40, ASTM A105 | 100 | 4" | 3
20EGA52BR010 | B1-A | Gate Valve | GATE VALVE, 150# RF FL. HANDWHEEL OPERATED, A216-WCB | 100 | 4" | 1
20EGA52BR010 | B1-A | PIPE, SEAMLESS | PIPE, SMLS, Sch.40, BE, ASTM A106 Gr.B | 100 | 4" | 406 | mm
20EGA62BR010
20EGA62BR010 | B1-A | ELBOW 90 LR | ELBOW 90 LR, SCH 40, BW, ASTM A234-WPB | 100 | 4" | 2
20EGA62BR010 | B1-A | FLANGE WN | WN. FL ANSI B16.5 150# RF, SCH 40, ASTM A105 | 100 | 4" | 3
20EGA62BR010 | B1-A | Gate Valve | GATE VALVE, 150# RF FL. HANDWHEEL OPERATED, A216-WCB | 100 | 4" | 1
20EGA62BR010 | B1-A | PIPE, SEAMLESS | PIPE, SMLS, Sch.40, BE, ASTM A106 Gr.B | 100 | 4" | 715 | mm
20EGA70BR010
20EGA70BR010 | B1-A | ELBOW 90 LR | ELBOW 90 LR, SCH 40, BW, ASTM A234-WPB | 100 | 4" | 7
20EGA70BR010 | B1-A | FLANGE WN | WN. FL ANSI B16.5 150# RF, SCH 40, ASTM A105 | 100 | 4" | 5
20EGA70BR010 | B1-A | Gate Valve | GATE VALVE, 150# RF FL. HANDWHEEL OPERATED, A216-WCB | 100 | 4" | 2
20EGA70BR010 | B1-A | PIPE, SEAMLESS | PIPE, SMLS, Sch.40, BE, ASTM A106 Gr.B | 100 | 4" | 24081 | mm
20EGA70BR010 | B1-A | TEE | TEE, SCH 40, BW, ASTM A234-WPB | 100 | 4" | 1
20EGA71BR010
20EGA71BR010 | B1-A | ELBOW 45 LR | ELBOW 45 LR, SCH 40, BW, ASTM A234-WPB | 100 | 4" | 6
20EGA71BR010 | B1-A | ELBOW 90 LR | ELBOW 90 LR, SCH 40, BW, ASTM A234-WPB | 100 | 4" | 24
20EGA71BR010 | B1-A | FLANGE WN | WN. FL ANSI B16.5 150# RF, SCH 40, ASTM A105 | 100 | 4" | 4
20EGA71BR010 | B1-A | Gate Valve | GATE VALVE, 150# RF FL. HANDWHEEL OPERATED, A216-WCB | 100 | 4" | 2
20EGA71BR010 | B1-A | Orifice WN | ORIFICE WN FL. ANSI B16.36 Sch.40 300# RF ASTM A105 | 100 | 4"x1/2" | 2
20EGA71BR010 | B1-A | PIPE, SEAMLESS | PIPE, SMLS, Sch.40, BE, ASTM A106 Gr.B | 100 | 4" | 534536 | mm
20EGA71BR010 | B1-A | TEE | TEE, SCH 40, BW, ASTM A234-WPB | 100 | 4" | 2
20EGA72BR010
20EGA72BR010 | B1-A | ELBOW 45 LR | ELBOW 45 LR, SCH 40, BW, ASTM A234-WPB | 100 | 4" | 7
20EGA72BR010 | B1-A | ELBOW 90 LR | ELBOW 90 LR, SCH 40, BW, ASTM A234-WPB | 100 | 4" | 23
20EGA72BR010 | B1-A | FLANGE WN | WN. FL ANSI B16.5 150# RF, SCH 40, ASTM A105 | 100 | 4" | 4
20EGA72BR010 | B1-A | Gate Valve | GATE VALVE, 150# RF FL. HANDWHEEL OPERATED, A216-WCB | 100 | 4" | 2
20EGA72BR010 | B1-A | Orifice WN | ORIFICE WN FL. ANSI B16.36 Sch.40 300# RF ASTM A105 | 100 | 4"x1/2" | 2
20EGA72BR010 | B1-A | PIPE, SEAMLESS | PIPE, SMLS, Sch.40, BE, ASTM A106 Gr.B | 100 | 4" | 534605 | mm
20EGA73BR010
20EGA73BR010 | B1-A | ELBOW 90 LR | ELBOW 90 LR, SCH 40, BW, ASTM A234-WPB | 100 | 4" | 2
20EGA73BR010 | B1-A | PIPE, SEAMLESS | PIPE, SMLS, Sch.40, BE, ASTM A106 Gr.B | 100 | 4" | 4194 | mm
20EGA80BR010
20EGA80BR010 | B1-A | PIPE, SEAMLESS | PIPE, SMLS, Sch.40, BE, ASTM A106 Gr.B | 100 | 4" | 1424 | mm
20EGA80BR010 | B1-A | TEE (RED) | TEE (RED), SCH 40, BW, ASTM A234-WPB | 100 | 4"x2"x4" | 1
20EGA85BR010
20EGA85BR010 | B1-A | ELBOW 90 LR | ELBOW 90 LR, SCH 40, BW, ASTM A234-WPB | 100 | 4" | 5
20EGA85BR010 | B1-A | PIPE, SEAMLESS | PIPE, SMLS, Sch.40, BE, ASTM A106 Gr.B | 100 | 4" | 124483 | mm
20EGA85BR010 | B1-A | REDUCER (CONC) | REDUCER (CONC), SCH 40, BW, ASTM A234-WPB | 100 | 4"x2" | 1
20EGA85BR010 | B1-A | TEE | TEE, SCH 40, BW, ASTM A234-WPB | 100 | 4" | 1
20EGA85BR011
20EGA85BR011 | B1-A | ELBOW 90 LR | ELBOW 90 LR, SCH 40, BW, ASTM A234-WPB | 50 | 2" | 2
20EGA85BR011 | B1-A | Gate Valve | GATE VALVE 800# SW ASTM A105 | 50 | 2" | 1
20EGA85BR011 | B1-A | PIPE, SEAMLESS | PIPE, SMLS, Sch.40, BE, ASTM A106 Gr.B | 50 | 2" | 1271 | mm
20EGA85BR012
20EGA85BR012 | B1-A | ELBOW 90 LR | ELBOW 90 LR, SCH 40, BW, ASTM A234-WPB | 50 | 2" | 2
20EGA85BR012 | B1-A | Gate Valve | GATE VALVE 800# SW ASTM A105 | 50 | 2" | 2
20EGA85BR012 | B1-A | Globe Valve | GLOBE VALVE 800# SW ASTM A105 | 50 | 2" | 1
20EGA85BR012 | B1-A | PIPE, SEAMLESS | PIPE, SMLS, Sch.40, BE, ASTM A106 Gr.B | 50 | 2" | 2438 | mm
20EGA85BR012 | B1-A | TEE | TEE, SCH 40, BW, ASTM A234-WPB | 50 | 2" | 2
20EKG10BR010
20EKG10BR010 | B1-B | ELBOW 45 LR | ELBOW 45 LR, SCH STD, BW, ASTM A234-WPB | 250 | 10" | 6
20EKG10BR010 | B1-B | ELBOW 90 LR | ELBOW 90 LR, SCH 20, BW, ASTM A234-WPB | 250 | 10" | 14
20EKG10BR010 | B1-B | PIPE, SEAMLESS | PIPE, SMLS, Sch.20, BE, ASTM A106 Gr.B | 250 | 10" | 486475 | mm
20NDA10BR010
20NDA10BR010 | B2-A | Butterfly Valve | BUTTERFLY VALVE BUTT-WELDING END 150# GEAR OPERATED ASTM A105 | 700 | 28" | 1
20NDA10BR010 | B2-A | ELBOW 90 LR | ELBOW 90 LR, SCH XS, BW, ASTM A234-WPB,WELD | 700 | 28" | 4
20NDA10BR010 | B2-A | PIPE, SAW | PIPE, SAW, Sch.XS, BE, API 5L, PSL1 Gr.B | 700 | 28" | 27179 | mm
20NDB41BR010
20NDB41BR010 | B2-A | ELBOW 45 LR | ELBOW 45 LR, SCH XS, BW, ASTM A234-WPB,WELD | 700 | 28" | 1
20NDB41BR010 | B2-A | ELBOW 90 LR | ELBOW 90 LR, SCH XS, BW, ASTM A234-WPB,WELD | 700 | 28" | 3
20NDB41BR010 | B2-A | PIPE, SAW | PIPE, SAW, Sch.XS, BE, API 5L, PSL1 Gr.B | 700 | 28" | 17434 | mm
99GAC11BR010
99GAC11BR010 | A2-B | ELBOW 90 LR | ELBOW 90 LR, SCH STD, BW, ASTM A234-WPB | 500 | 20" | 1
99GAC11BR010 | A2-B | FLANGE WN | WN. FL ANSI B16.5 150# FF, SCH STD, ASTM A105 | 400 | 16" | 1
99GAC11BR010 | A2-B | PIPE, ERW | PIPE, ERW, Sch.STD, BE, ASTM A53 Gr.B | 500 | 20" | 27405 | mm
99GAC11BR010 | A2-B | PIPE, ERW | PIPE, ERW, Sch.STD, BE, ASTM A53 Gr.B | 600 | 24" | 3941 | mm
99GAC11BR010 | A2-B | REDUCER (CONC) | REDUCER (CONC), SCH STD, BW, ASTM A234-WPB | 600 | 24"x20" | 1
99GAC11BR010 | A2-B | REDUCER (CONC) | REDUCER (CONC), SCH STD, BW, ASTM A234-WPB,WELD | 800 | 32"x24" | 1
99GAC11BR010 | A2-B | REDUCER (ECC) | REDUCER (ECC), SCH STD, BW, ASTM A234-WPB | 500 | 20"x16" | 1
99GAC12BR010
99GAC12BR010 | A2-B | Butterfly Valve | BUTTERFLY VALVE DOUBLE FLANGE TYPE 125# FF FL. GEAR OPERATED ASTM A126-B | 400 | 16" | 1
99GAC12BR010 | A2-B | Check Valve | CHECK VALVE DUAL PLATE DOUBLE FLANGE TYPE 125# FF FL. ASTM A126-B | 400 | 16" | 1
99GAC12BR010 | A2-B | ELBOW 90 LR | ELBOW 90 LR, SCH STD, BW, ASTM A234-WPB | 400 | 16" | 1
99GAC12BR010 | A2-B | FLANGE WN | WN. FL ANSI B16.5 150# RF, SCH STD, ASTM A105 | 250 | 10" | 1
99GAC12BR010 | A2-B | FLANGE WN | WN. FL ANSI B16.5 150# FF, SCH STD, ASTM A105 | 400 | 16" | 8
99GAC12BR010 | A2-B | PIPE, ERW | PIPE, ERW, Sch.STD, BE, ASTM A53 Gr.B | 400 | 16" | 2949 | mm
99GAC12BR010 | A2-B | REDUCER (ECC) | REDUCER (ECC), SCH STD, BW, ASTM A234-WPB | 400 | 16"x10" | 1
99GAC21BR010
99GAC21BR010 | A2-B | ELBOW 90 LR | ELBOW 90 LR, SCH STD, BW, ASTM A234-WPB | 500 | 20" | 1
99GAC21BR010 | A2-B | FLANGE WN | WN. FL ANSI B16.5 150# FF, SCH STD, ASTM A105 | 400 | 16" | 1
99GAC21BR010 | A2-B | PIPE, ERW | PIPE, ERW, Sch.STD, BE, ASTM A53 Gr.B | 500 | 20" | 27405 | mm
99GAC21BR010 | A2-B | PIPE, ERW | PIPE, ERW, Sch.STD, BE, ASTM A53 Gr.B | 600 | 24" | 3941 | mm
99GAC21BR010 | A2-B | REDUCER (CONC) | REDUCER (CONC), SCH STD, BW, ASTM A234-WPB | 600 | 24"x20" | 1
99GAC21BR010 | A2-B | REDUCER (CONC) | REDUCER (CONC), SCH STD, BW, ASTM A234-WPB,WELD | 800 | 32"x24" | 1
99GAC21BR010 | A2-B | REDUCER (ECC) | REDUCER (ECC), SCH STD, BW, ASTM A234-WPB | 500 | 20"x16" | 1
99GAC22BR010
99GAC22BR010 | A2-B | Butterfly Valve | BUTTERFLY VALVE DOUBLE FLANGE TYPE 125# FF FL. GEAR OPERATED ASTM A126-B | 400 | 16" | 1
99GAC22BR010 | A2-B | Check Valve | CHECK VALVE DUAL PLATE DOUBLE FLANGE TYPE 125# FF FL. ASTM A126-B | 400 | 16" | 1
99GAC22BR010 | A2-B | ELBOW 90 LR | ELBOW 90 LR, SCH STD, BW, ASTM A234-WPB | 400 | 16" | 1
99GAC22BR010 | A2-B | FLANGE WN | WN. FL ANSI B16.5 150# RF, SCH STD, ASTM A105 | 250 | 10" | 1
99GAC22BR010 | A2-B | FLANGE WN | WN. FL ANSI B16.5 150# FF, SCH STD, ASTM A105 | 400 | 16" | 8
99GAC22BR010 | A2-B | PIPE, ERW | PIPE, ERW, Sch.STD, BE, ASTM A53 Gr.B | 400 | 16" | 2949 | mm
99GAC22BR010 | A2-B | REDUCER (ECC) | REDUCER (ECC), SCH STD, BW, ASTM A234-WPB | 400 | 16"x10" | 1
99GAC33BR010
99GAC33BR010 | A2-B | CAP | CAP, SCH STD, BW, ASTM A234-WPB | 600 | 24" | 1
99GAC33BR010 | A2-B | ELBOW 90 LR | ELBOW 90 LR, SCH STD, BW, ASTM A234-WPB | 600 | 24" | 2
99GAC33BR010 | A2-B | PIPE, ERW | PIPE, ERW, Sch.STD, BE, ASTM A53 Gr.B | 600 | 24" | 24915 | mm
99GAC33BR010 | A2-B | TEE (RED) | TEE (RED), SCH STD, BW, ASTM A234-WPB | 600 | 24"x16"x24" | 2
BY CIVIL
BY CIVIL | CS150 | Butterfly Valve | Butterfly Valve, Offset, 150 LB, WFR, RF, ASME B16.10, ASTM A216 Gr WPB, Hand Lever | 150 | 6" | 3
BY CIVIL | CS150 | FLANGE WN | FLANGE WN, 150 LB, RF, ASME B16.5, ASTM A234 Gr WPB | 150 | 6" | 6
BY CIVIL | A15-B | PIPE | PIPE, SDR 11, PE, AWWA C906, ASTM D3350 | 150 | 6" | 945 | mm
BY CIVIL | CS150 | Pipe, Seamless | PIPE, SEAMLESS, PE, ASME B36.10, ASTM A106 Gr B SMLS, Sch 40 | 150 | 6" | 2122 | mm
HP-DR-03
HP-DR-03 | G19-A | EL 90 6000LB SW | ELBOW 90, 6000#, SW, ASTM A182-F91 | 25 | 1" | 13
HP-DR-03 | G19-A | PIPE, SMLS | PIPE, SMLS, Sch.160, PE, ASTM A335 P91 | 25 | 1" | 73041 | mm
HP-DR-04
HP-DR-04 | G19-A | EL 90 6000LB SW | ELBOW 90, 6000#, SW, ASTM A182-F91 | 25 | 1" | 8
HP-DR-04 | G19-A | PIPE, SMLS | PIPE, SMLS, Sch.160, PE, ASTM A335 P91 | 25 | 1" | 25153 | mm
HP-DR-05
HP-DR-05 | G19-A | EL 90 6000LB SW | ELBOW 90, 6000#, SW, ASTM A182-F91 | 25 | 1" | 6
HP-DR-05 | G19-A | PIPE, SMLS | PIPE, SMLS, Sch.160, PE, ASTM A335 P91 | 25 | 1" | 24770 | mm
HP-DR-06
HP-DR-06 | G19-A | EL 90 6000LB SW | ELBOW 90, 6000#, SW, ASTM A182-F91 | 25 | 1" | 10
HP-DR-06 | G19-A | PIPE, SMLS | PIPE, SMLS, Sch.160, PE, ASTM A335 P91 | 25 | 1" | 39104 | mm
HP-DR-A-01
HP-DR-A-01 | G19-A | EL 90 6000LB SW | ELBOW 90, 6000#, SW, ASTM A182-F91 | 25 | 1" | 8
HP-DR-A-01 | G19-A | PIPE, SMLS | PIPE, SMLS, Sch.160, PE, ASTM A335 P91 | 25 | 1" | 21483 | mm
HP-DR-A-02
HP-DR-A-02 | G19-A | EL 90 6000LB SW | ELBOW 90, 6000#, SW, ASTM A182-F91 | 25 | 1" | 8
HP-DR-A-02 | G19-A | PIPE, SMLS | PIPE, SMLS, Sch.160, PE, ASTM A335 P91 | 25 | 1" | 20884 | mm
HP-DR-A-03
HP-DR-A-03 | G19-A | EL 90 6000LB SW | ELBOW 90, 6000#, SW, ASTM A182-F91 | 25 | 1" | 5
HP-DR-A-03 | G19-A | PIPE, SMLS | PIPE, SMLS, Sch.160, PE, ASTM A335 P91 | 25 | 1" | 11161 | mm
HP-DR-A-04
HP-DR-A-04 | G19-A | EL 90 6000LB SW | ELBOW 90, 6000#, SW, ASTM A182-F91 | 25 | 1" | 4
HP-DR-A-04 | G19-A | PIPE, SMLS | PIPE, SMLS, Sch.160, PE, ASTM A335 P91 | 25 | 1" | 16191 | mm
HP-DR-A-05
HP-DR-A-05 | G19-A | EL 90 6000LB SW | ELBOW 90, 6000#, SW, ASTM A182-F91 | 25 | 1" | 4
HP-DR-A-05 | G19-A | PIPE, SMLS | PIPE, SMLS, Sch.160, PE, ASTM A335 P91 | 25 | 1" | 17489 | mm
HP-DR-A-06
HP-DR-A-06 | G19-A | EL 90 6000LB SW | ELBOW 90, 6000#, SW, ASTM A182-F91 | 25 | 1" | 13
HP-DR-A-06 | G19-A | PIPE, SMLS | PIPE, SMLS, Sch.160, PE, ASTM A335 P91 | 25 | 1" | 50181 | mm
LP By-pass-1_by other
LP By-pass-1_by other | B1-A | PIPE, SEAMLESS | PIPE, SMLS, Sch.40, BE, ASTM A106 Gr.B | 250 | 10" | 4080 | mm
LP By-pass-2_by other
LP By-pass-2_by other | B1-A | PIPE, SEAMLESS | PIPE, SMLS, Sch.40, BE, ASTM A106 Gr.B | 250 | 10" | 4080 | mm
LP Steam-oulet-1 by ACB
LP Steam-oulet-1 by ACB | B1-A | ELBOW 90 LR | ELBOW 90 LR, SCH 40, BW, ASTM A234-WPB | 200 | 8" | 5
LP Steam-oulet-1 by ACB | B1-A | PIPE, SEAMLESS | PIPE, SMLS, Sch.40, BE, ASTM A106 Gr.B | 200 | 8" | 27100 | mm
LP Steam-oulet-2 by ACB
LP Steam-oulet-2 by ACB | B1-A | ELBOW 90 LR | ELBOW 90 LR, SCH 40, BW, ASTM A234-WPB | 200 | 8" | 5
LP Steam-oulet-2 by ACB | B1-A | PIPE, SEAMLESS | PIPE, SMLS, Sch.40, BE, ASTM A106 Gr.B | 200 | 8" | 27100 | mm
Main Condenser
Main Condenser | A7-A | FIXED FLANGE EN 1092 | Fixed Flange FF, PN 10, EN 1092, FRP Filament Wound | 1000 | 40" | 4
TP-10LBA30.001_DSK
TP-10LBA30.001_DSK | B1-A | FLANGE BLIND | BLIND FL ANSI B16.5 150# RF, ASTM A105 | 400 | 16" | 1
TP-10LBA30.001_DSK | B1-A | FLANGE WN | WN. FL ANSI B16.5 150# RF, SCH STD, ASTM A105 | 400 | 16" | 1
TP-10LBA30.001_DSK | B1-A | PIPE, SEAMLESS | PIPE, SMLS, Sch.STD, BE, ASTM A106 Gr.B | 400 | 16" | 801 | mm
TP-10LBA30.001_DSK | B1-A | TEE | TEE, SCH STD, BW, ASME B16.9 | 400 | 16" | 1
TYP-SC-01
TYP-SC-01 | G19-A | EL 90 6000LB SW | ELBOW 90, 6000#, SW, ASTM A182-F91 | 25 | 1" | 5
TYP-SC-01 | G19-A | Gate Valve | Gate Valve, Regular Port, 1500#, SW, A182-F91 | 25 | 1" | 1
TYP-SC-01 | G19-A | Globe Valve | Globe Valve, Regular Port, 1500#, SW, A182-F91 | 25 | 1" | 5
TYP-SC-01 | G19-A | PIPE NIPPLE, LONG TYPE | PIPE NIPPLE, SCH 160, PBE (L=100 mm) ASTM A335 P91 | 25 | 1" | 4
TYP-SC-01 | G19-A | PIPE, SMLS | PIPE, SMLS, Sch.160, PE, ASTM A335 P91 | 25 | 1" | 3924 | mm
TYP-SC-01 | G19-A | Tee | TEE, 6000#, SW, ASTM A182-F91 | 25 | 1" | 4
Vendor-DH-2 EXCHANGR
Vendor-DH-2 EXCHANGR | C1-A | ELBOW 90 LR | ELBOW 90 LR, SCH 40, BW, ASTM A234-WPB | 100 | 4" | 4
Vendor-DH-2 EXCHANGR | PlaceHolder Metric | Flange | PH METRIC Flange | 100 | 100 | 2
Vendor-DH-2 EXCHANGR | C1-A | FLANGE WN | WN. FL ANSI B16.5 300# RF, SCH 40, ASTM A105 | 100 | 4" | 2
Vendor-DH-2 EXCHANGR | C1-A | Gate Valve | GATE VALVE, 300# Sch.40 BW HANDWHEEL OPERATED, A216-WCB | 100 | 4" | 2
Vendor-DH-2 EXCHANGR | C1-A | PIPE, SEAMLESS | PIPE, SMLS, Sch.40, BE, ASTM A106 Gr.B | 100 | 4" | 10608 | mm
Vendor-HP Steam
Vendor-HP Steam | C11-A | CAP | CAP, SCH 40, BW, ASTM A234-WP11 CL.1 | 250 | 10" | 2
Vendor-HP Steam | C11-A | ELBOW 90 LR | ELBOW 90 LR, SCH 40, BW, ASTM A234-WP11 CL.1 | 250 | 10" | 4
Vendor-HP Steam | C11-A | Gate Valve | GATE VALVE, 300# Sch.40 BW HANDWHEEL OPERATED, A217-WC6 | 250 | 10" | 2
Vendor-HP Steam | C11-A | PIPE, SEAMLESS | PIPE, SMLS, Sch.40, BE, ASTM A335 P11 | 250 | 10" | 67434 | mm
Vendor-HP Steam | G19-A | PIPE, SMLS | PIPE, SMLS, Sch.120, BE, ASTM A335 P91 | 600 | 24" | 15240 | mm
Vendor-HP Steam | C11-A | TEE | TEE, SCH 40, BW, ASTM A234-WP11 CL.1 | 250 | 10" | 2
Vendor-Vent Steam Condenser
Vendor-Vent Steam Condenser | C1-A | CHECK VALVE | CHECK VALVE, SWING TYPE + BOLT COVER, 300# Sch 40 BW, ASTM A216-WCB | 200 | 8" | 3
Vendor-Vent Steam Condenser | C1-A | ELBOW 45 LR | ELBOW 45 LR, SCH 40, BW, ASTM A234-WPB | 200 | 8" | 1
Vendor-Vent Steam Condenser | C1-A | ELBOW 90 LR | ELBOW 90 LR, SCH 40, BW, ASTM A234-WPB | 200 | 8" | 7
Vendor-Vent Steam Condenser | C1-A | PIPE, SEAMLESS | PIPE, SMLS, Sch.40, BE, ASTM A106 Gr.B | 200 | 8" | 14319 | mm
Vendor-Vent Steam Condenser | C1-A | TEE | TEE, SCH 40, BW, ASTM A234-WPB | 200 | 8" | 1
Vendor-Vent Steam Condenser | C1-A | TEE (RED) | TEE (RED), SCH 40, BW, ASTM A234-WPB | 200 | 8"x4" | 1
WASHING_W
WASHING_W | PlaceHolder Metric | Cap | PH METRIC Cap | 50 | 50 | 2
WASHING_W | CS150 | CAP | CAP, BW, ASME B16.9, ASTM A234 Gr WPB SMLS, Sch 40 | 200 | 8" | 2
WASHING_W | PlaceHolder Metric | Elbow 90.0° | PH METRIC Elbow 90.0° | 200 | 200 | 1
WASHING_W | PlaceHolder Metric | Elbow 90.0° | PH METRIC Elbow 90.0° | 50 | 50 | 1
WASHING_W | CS150 | ELL 90 LR | ELL 90 LR, BW, ASME B16.9, ASTM A234 Gr WPB SMLS, Sch 40 | 200 | 8" | 2
WASHING_W | CS150 | Pipe, Seamless | PIPE, SEAMLESS, PE, ASME B36.10, ASTM A106 Gr B SMLS, Sch 40 | 50 | 2" | 13245 | mm
WASHING_W | CS150 | Pipe, Seamless | PIPE, SEAMLESS, PE, ASME B36.10, ASTM A106 Gr B SMLS, Sch 40 | 200 | 8" | 16423 | mm
WASHING_W | CS150 | SOCKOLET | SOCKOLET, 3000 LB, BWXSW, 7/8" LG, ASME B16.11, ASTM A105 | 200 | 8"x1 1/2" | 1
WASHING_W | CS150 | SOCKOLET | SOCKOLET, 3000 LB, BWXSW, 13/16" LG, ASME B16.11, ASTM A105 | 200 | 8"x1" | 5
WASHING_W | CS150 | SOCKOLET | SOCKOLET, 3000 LB, BWXSW, 7/8" LG, ASME B16.11, ASTM A105 | 200 | 8"x2" | 1
WASHING_W | CS150 | SOCKOLET | SOCKOLET, 3000 LB, BWXSW, 9/16" LG, ASME B16.11, ASTM A105 | 200 | 8"x3/4" | 3
WASHING_W | PlaceHolder Metric | Tee | PH METRIC Tee | 50 | 50 | 1
WASHING_W | CS150 | Tee | TEE, BW, ASME B16.9, ASTM A234 Gr WPB SMLS, Sch 40 | 200 | 8" | 1
WASHING_W_10P
WASHING_W_10P | CS150 | ELL 90 | ELL 90, 3000 LB, SW, ASME B16.11, ASTM A105 | 25 | 1" | 3
WASHING_W_10P | CS150 | Gate Valve | Gate Valve, Solid Wedge, 150 LB, SW, ASME B16.10, ASTM A216 Gr WPB, Hand Wheel | 25 | 1" | 3
WASHING_W_10P | CS150 | Pipe, Seamless | PIPE, SEAMLESS, PE, ASME B36.10, ASTM A106 Gr B SMLS, Sch 40 | 25 | 1" | 2098 | mm
WASHING_W_10P | CS150 | Tee | TEE, 3000 LB, SW, ASME B16.11, ASTM A105 | 25 | 1" | 1
WASHING_W_10P-2
WASHING_W_10P-2 | CS150 | ELL 90 | ELL 90, 3000 LB, SW, ASME B16.11, ASTM A105 | 25 | 1" | 3
WASHING_W_10P-2 | CS150 | Gate Valve | Gate Valve, Solid Wedge, 150 LB, SW, ASME B16.10, ASTM A216 Gr WPB, Hand Wheel | 25 | 1" | 3
WASHING_W_10P-2 | CS150 | Pipe, Seamless | PIPE, SEAMLESS, PE, ASME B36.10, ASTM A106 Gr B SMLS, Sch 40 | 25 | 1" | 2098 | mm
WASHING_W_10P-2 | CS150 | Tee | TEE, 3000 LB, SW, ASME B16.11, ASTM A105 | 25 | 1" | 1
WASHING_W_15P
WASHING_W_15P | CS150 | ELL 45 | ELL 45, 3000 LB, SW, ASME B16.11, ASTM A105 | 25 | 1" | 2
WASHING_W_15P | CS150 | ELL 90 | ELL 90, 3000 LB, SW, ASME B16.11, ASTM A105 | 25 | 1" | 1
WASHING_W_15P | CS150 | Gate Valve | Gate Valve, Solid Wedge, 150 LB, SW, ASME B16.10, ASTM A216 Gr WPB, Hand Wheel | 25 | 1" | 3
WASHING_W_15P | CS150 | Pipe, Seamless | PIPE, SEAMLESS, PE, ASME B36.10, ASTM A106 Gr B SMLS, Sch 40 | 25 | 1" | 1952 | mm
WASHING_W_15P | CS150 | Tee | TEE, 3000 LB, SW, ASME B16.11, ASTM A105 | 25 | 1" | 1
WASHING_W_15P-2
WASHING_W_15P-2 | CS150 | ELL 45 | ELL 45, 3000 LB, SW, ASME B16.11, ASTM A105 | 25 | 1" | 2
WASHING_W_15P-2 | CS150 | ELL 90 | ELL 90, 3000 LB, SW, ASME B16.11, ASTM A105 | 25 | 1" | 1
WASHING_W_15P-2 | CS150 | Gate Valve | Gate Valve, Solid Wedge, 150 LB, SW, ASME B16.10, ASTM A216 Gr WPB, Hand Wheel | 25 | 1" | 3
WASHING_W_15P-2 | CS150 | Pipe, Seamless | PIPE, SEAMLESS, PE, ASME B36.10, ASTM A106 Gr B SMLS, Sch 40 | 25 | 1" | 1952 | mm
WASHING_W_15P-2 | CS150 | Tee | TEE, 3000 LB, SW, ASME B16.11, ASTM A105 | 25 | 1" | 1
WASHING_W_16P
WASHING_W_16P | CS150 | ELL 90 | ELL 90, 3000 LB, SW, ASME B16.11, ASTM A105 | 25 | 1" | 1
WASHING_W_16P | CS150 | Gate Valve | Gate Valve, Double Disc, 150 LB, BW, ASME B16.10, ASTM A216 Gr WPB, Hand Wheel | 25 | 1" | 3
WASHING_W_16P | CS150 | Pipe, Seamless | PIPE, SEAMLESS, PE, ASME B36.10, ASTM A106 Gr B SMLS, Sch 40 | 25 | 1" | 1990 | mm
WASHING_W_16P | CS150 | Tee | TEE, 3000 LB, SW, ASME B16.11, ASTM A105 | 25 | 1" | 1
WASHING_W_16P-2
WASHING_W_16P-2 | CS150 | ELL 90 | ELL 90, 3000 LB, SW, ASME B16.11, ASTM A105 | 25 | 1" | 1
WASHING_W_16P-2 | CS150 | Gate Valve | Gate Valve, Solid Wedge, 150 LB, SW, ASME B16.10, ASTM A216 Gr WPB, Hand Wheel | 25 | 1" | 3
WASHING_W_16P-2 | CS150 | Pipe, Seamless | PIPE, SEAMLESS, PE, ASME B36.10, ASTM A106 Gr B SMLS, Sch 40 | 25 | 1" | 1990 | mm
WASHING_W_16P-2 | CS150 | Tee | TEE, 3000 LB, SW, ASME B16.11, ASTM A105 | 25 | 1" | 1
WASHING_W_17P
WASHING_W_17P | CS150 | ELL 90 | ELL 90, 3000 LB, SW, ASME B16.11, ASTM A105 | 25 | 1" | 1
WASHING_W_17P | CS150 | Gate Valve | Gate Valve, Double Disc, 150 LB, BW, ASME B16.10, ASTM A216 Gr WPB, Hand Wheel | 25 | 1" | 3
WASHING_W_17P | CS150 | Pipe, Seamless | PIPE, SEAMLESS, PE, ASME B36.10, ASTM A106 Gr B SMLS, Sch 40 | 25 | 1" | 1923 | mm
WASHING_W_17P | CS150 | Tee | TEE, 3000 LB, SW, ASME B16.11, ASTM A105 | 25 | 1" | 1
WASHING_W_17P-2
WASHING_W_17P-2 | CS150 | ELL 90 | ELL 90, 3000 LB, SW, ASME B16.11, ASTM A105 | 25 | 1" | 1
WASHING_W_17P-2 | CS150 | Gate Valve | Gate Valve, Double Disc, 150 LB, BW, ASME B16.10, ASTM A216 Gr WPB, Hand Wheel | 25 | 1" | 3
WASHING_W_17P-2 | CS150 | Pipe, Seamless | PIPE, SEAMLESS, PE, ASME B36.10, ASTM A106 Gr B SMLS, Sch 40 | 25 | 1" | 1923 | mm
WASHING_W_17P-2 | CS150 | Tee | TEE, 3000 LB, SW, ASME B16.11, ASTM A105 | 25 | 1" | 1
WASHING_W_6P
WASHING_W_6P | CS150 | ELL 90 | ELL 90, 3000 LB, SW, ASME B16.11, ASTM A105 | 25 | 1" | 3
WASHING_W_6P | CS150 | Gate Valve | Gate Valve, Solid Wedge, 150 LB, SW, ASME B16.10, ASTM A216 Gr WPB, Hand Wheel | 25 | 1" | 3
WASHING_W_6P | CS150 | Pipe, Seamless | PIPE, SEAMLESS, PE, ASME B36.10, ASTM A106 Gr B SMLS, Sch 40 | 25 | 1" | 2218 | mm
WASHING_W_6P | CS150 | Tee | TEE, 3000 LB, SW, ASME B16.11, ASTM A105 | 25 | 1" | 1
WASHING_W_6P-2
WASHING_W_6P-2 | CS150 | ELL 90 | ELL 90, 3000 LB, SW, ASME B16.11, ASTM A105 | 25 | 1" | 2
WASHING_W_6P-2 | CS150 | Gate Valve | Gate Valve, Solid Wedge, 150 LB, SW, ASME B16.10, ASTM A216 Gr WPB, Hand Wheel | 25 | 1" | 1
WASHING_W_6P-2 | CS150 | Pipe, Seamless | PIPE, SEAMLESS, PE, ASME B36.10, ASTM A106 Gr B SMLS, Sch 40 | 25 | 1" | 2515 | mm
WASHING_W_6P-2 | CS150 | SOCKOLET | SOCKOLET, 3000 LB, BWXSW, 13/16" LG, ASME B16.11, ASTM A105 | 200 | 8"x1" | 1
WASHING_W_6P-2 | CS150 | Tee | TEE, 3000 LB, SW, ASME B16.11, ASTM A105 | 25 | 1" | 1
WASHING_W112P
WASHING_W112P | CS150 | ELL 90 | ELL 90, 3000 LB, SW, ASME B16.11, ASTM A105 | 20 | 3/4" | 3
WASHING_W112P | CS150 | Gate Valve | Gate Valve, Solid Wedge, 150 LB, SW, ASME B16.10, ASTM A216 Gr WPB, Hand Wheel | 20 | 3/4" | 1
WASHING_W112P | CS150 | Pipe, Seamless | PIPE, SEAMLESS, PE, ASME B36.10, ASTM A106 Gr B SMLS, Sch 40 | 20 | 3/4" | 1805 | mm
WASHING_W112P-2
WASHING_W112P-2 | CS150 | ELL 90 | ELL 90, 3000 LB, SW, ASME B16.11, ASTM A105 | 20 | 3/4" | 3
WASHING_W112P-2 | CS150 | Gate Valve | Gate Valve, Solid Wedge, 150 LB, SW, ASME B16.10, ASTM A216 Gr WPB, Hand Wheel | 20 | 3/4" | 1
WASHING_W112P-2 | CS150 | Pipe, Seamless | PIPE, SEAMLESS, PE, ASME B36.10, ASTM A106 Gr B SMLS, Sch 40 | 20 | 3/4" | 1805 | mm
WASHING_W12P
WASHING_W12P | CS150 | ELL 90 | ELL 90, 3000 LB, SW, ASME B16.11, ASTM A105 | 20 | 3/4" | 1
WASHING_W12P | CS150 | Gate Valve | Gate Valve, Solid Wedge, 150 LB, SW, ASME B16.10, ASTM A216 Gr WPB, Hand Wheel | 20 | 3/4" | 1
WASHING_W12P | CS150 | Pipe, Seamless | PIPE, SEAMLESS, PE, ASME B36.10, ASTM A106 Gr B SMLS, Sch 40 | 20 | 3/4" | 1341 | mm
WASHING_W12P-2
WASHING_W12P-2 | CS150 | ELL 90 | ELL 90, 3000 LB, SW, ASME B16.11, ASTM A105 | 20 | 3/4" | 1
WASHING_W12P-2 | CS150 | Gate Valve | Gate Valve, Solid Wedge, 150 LB, SW, ASME B16.10, ASTM A216 Gr WPB, Hand Wheel | 20 | 3/4" | 1
WASHING_W12P-2 | CS150 | Pipe, Seamless | PIPE, SEAMLESS, PE, ASME B36.10, ASTM A106 Gr B SMLS, Sch 40 | 20 | 3/4" | 1341 | mm
WASHING_W13P
WASHING_W13P | CS150 | ELL 90 | ELL 90, 3000 LB, SW, ASME B16.11, ASTM A105 | 20 | 3/4" | 1
WASHING_W13P | CS150 | Gate Valve | Gate Valve, Solid Wedge, 150 LB, SW, ASME B16.10, ASTM A216 Gr WPB, Hand Wheel | 20 | 3/4" | 1
WASHING_W13P | CS150 | Pipe, Seamless | PIPE, SEAMLESS, PE, ASME B36.10, ASTM A106 Gr B SMLS, Sch 40 | 20 | 3/4" | 1342 | mm
WASHING_W13P-2
WASHING_W13P-2 | CS150 | ELL 90 | ELL 90, 3000 LB, SW, ASME B16.11, ASTM A105 | 20 | 3/4" | 1
WASHING_W13P-2 | CS150 | Gate Valve | Gate Valve, Solid Wedge, 150 LB, SW, ASME B16.10, ASTM A216 Gr WPB, Hand Wheel | 20 | 3/4" | 1
WASHING_W13P-2 | CS150 | Pipe, Seamless | PIPE, SEAMLESS, PE, ASME B36.10, ASTM A106 Gr B SMLS, Sch 40 | 20 | 3/4" | 1342 | mm
WASHING_W-2
WASHING_W-2 | PlaceHolder Metric | Cap | PH METRIC Cap | 50 | 50 | 2
WASHING_W-2 | CS150 | CAP | CAP, BW, ASME B16.9, ASTM A234 Gr WPB SMLS, Sch 40 | 200 | 8" | 2
WASHING_W-2 | PlaceHolder Metric | Elbow 90.0° | PH METRIC Elbow 90.0° | 200 | 200 | 1
WASHING_W-2 | PlaceHolder Metric | Elbow 90.0° | PH METRIC Elbow 90.0° | 50 | 50 | 1
WASHING_W-2 | CS150 | ELL 90 LR | ELL 90 LR, BW, ASME B16.9, ASTM A234 Gr WPB SMLS, Sch 40 | 200 | 8" | 2
WASHING_W-2 | CS150 | Pipe, Seamless | PIPE, SEAMLESS, PE, ASME B36.10, ASTM A106 Gr B SMLS, Sch 40 | 50 | 2" | 13245 | mm
WASHING_W-2 | CS150 | Pipe, Seamless | PIPE, SEAMLESS, PE, ASME B36.10, ASTM A106 Gr B SMLS, Sch 40 | 200 | 8" | 16423 | mm
WASHING_W-2 | PlaceHolder Metric | Tee | PH METRIC Tee | 50 | 50 | 1
WASHING_W-2 | CS150 | Tee | TEE, BW, ASME B16.9, ASTM A234 Gr WPB SMLS, Sch 40 | 200 | 8" | 1
WASHING_W28P
WASHING_W28P | PlaceHolder Metric | Elbow 90.0° | PH METRIC Elbow 90.0° | 50 | 50 | 1
WASHING_W28P | CS150 | ELL 45 | ELL 45, 3000 LB, SW, ASME B16.11, ASTM A105 | 50 | 2" | 2
WASHING_W28P | CS150 | FLANGE SW | FLANGE SW, 150 LB, RF, ASME B16.5, ASTM A234 Gr WPB | 50 | 2" | 2
WASHING_W28P | CS150 | Gate Valve | Gate Valve, Double Disc, 150 LB, RF, ASME B16.10, ASTM A216 Gr WPB, Hand Wheel | 50 | 2" | 1
WASHING_W28P | CS150 | Pipe, Seamless | PIPE, SEAMLESS, PE, ASME B36.10, ASTM A106 Gr B SMLS, Sch 40 | 50 | 2" | 1967 | mm
WASHING_W28P-2
WASHING_W28P-2 | PlaceHolder Metric | Elbow 90.0° | PH METRIC Elbow 90.0° | 50 | 50 | 1
WASHING_W28P-2 | CS150 | ELL 45 | ELL 45, 3000 LB, SW, ASME B16.11, ASTM A105 | 50 | 2" | 2
WASHING_W28P-2 | CS150 | FLANGE SW | FLANGE SW, 150 LB, RF, ASME B16.5, ASTM A234 Gr WPB | 50 | 2" | 2
WASHING_W28P-2 | CS150 | Gate Valve | Gate Valve, Double Disc, 150 LB, RF, ASME B16.10, ASTM A216 Gr WPB, Hand Wheel | 50 | 2" | 1
WASHING_W28P-2 | CS150 | Pipe, Seamless | PIPE, SEAMLESS, PE, ASME B36.10, ASTM A106 Gr B SMLS, Sch 40 | 50 | 2" | 1967 | mm
WASHING_W3P
WASHING_W3P | CS150 | ELL 90 | ELL 90, 3000 LB, SW, ASME B16.11, ASTM A105 | 40 | 1 1/2" | 1
WASHING_W3P | CS150 | Gate Valve | Gate Valve, Solid Wedge, 150 LB, SW, ASME B16.10, ASTM A216 Gr WPB, Hand Wheel | 40 | 1 1/2" | 1
WASHING_W3P | CS150 | Pipe, Seamless | PIPE, SEAMLESS, PE, ASME B36.10, ASTM A106 Gr B SMLS, Sch 40 | 40 | 1 1/2" | 1305 | mm
WASHING_W3P-2
WASHING_W3P-2 | CS150 | ELL 90 | ELL 90, 3000 LB, SW, ASME B16.11, ASTM A105 | 40 | 1 1/2" | 1
WASHING_W3P-2 | CS150 | Gate Valve | Gate Valve, Solid Wedge, 150 LB, SW, ASME B16.10, ASTM A216 Gr WPB, Hand Wheel | 40 | 1 1/2" | 1
WASHING_W3P-2 | CS150 | Pipe, Seamless | PIPE, SEAMLESS, PE, ASME B36.10, ASTM A106 Gr B SMLS, Sch 40 | 40 | 1 1/2" | 1305 | mm
XXSGJ11BR011/1
XXSGJ11BR011/1 | B1-A | ELBOW 90 LR | ELBOW 90 LR, SCH 40, BW, ASTM A234-WPB | 50 | 2" | 3
XXSGJ11BR011/1 | PlaceHolder Imperial | Elbow 90.0° | PH IMPERIAL Elbow 90.0° | 50 | 2" | 7
XXSGJ11BR011/1 | PlaceHolder Metric | Elbow 90.0° | PH METRIC Elbow 90.0° | 50 | 50 | 14
XXSGJ11BR011/1 | A2-B | PIPE, ERW | PIPE, ERW, Sch.STD, BE, ASTM A53 Gr.B | 50 | 2" | 7354 | mm
XXSGJ11BR011/1 | SS300 | Pipe, Seamless | PIPE, SEAMLESS, PE, ASME B36.19, ASTM A312 Gr TP 304, Sch 40s | 50 | 2" | 53041 | mm
XXSGJ11BR011/1 | B1-A | PIPE, SEAMLESS | PIPE, SMLS, Sch.40, BE, ASTM A106 Gr.B | 50 | 2" | 13427 | mm
XXSGJ11BR011/2
XXSGJ11BR011/2 | B1-A | ELBOW 90 LR | ELBOW 90 LR, SCH 40, BW, ASTM A234-WPB | 50 | 2" | 1
XXSGJ11BR011/2 | PlaceHolder Imperial | Elbow 90.0° | PH IMPERIAL Elbow 90.0° | 50 | 2" | 6
XXSGJ11BR011/2 | PlaceHolder Metric | Elbow 90.0° | PH METRIC Elbow 90.0° | 50 | 50 | 11
XXSGJ11BR011/2 | A10-A | PIPE, ERW | PIPE, ERW, Sch.80, NPT, ASTM A53 Gr.B, Galvanized | 50 | 2" | 1079 | mm
XXSGJ11BR011/2 | SS300 | Pipe, Seamless | PIPE, SEAMLESS, PE, ASME B36.19, ASTM A312 Gr TP 304, Sch 40s | 50 | 2" | 27418 | mm
XXSGJ11BR011/2 | B1-A | PIPE, SEAMLESS | PIPE, SMLS, Sch.40, BE, ASTM A106 Gr.B | 50 | 2" | 13572 | mm
XXSGJ12BR011/1
XXSGJ12BR011/1 | B1-A | EL 90 3000LB SW | ELBOW 90, 3000#, SW, ASTM A105 | 15 | 1/2" | 4
XXSGJ12BR011/1 | PlaceHolder Metric | Elbow 90.0° | PH METRIC Elbow 90.0° | 15 | 15 | 1
XXSGJ12BR011/1 | SS300 | ELL 90 | ELL 90, 3000 LB, SW, ASME B16.11, ASTM A182 Gr F304 | 15 | 1/2" | 19
XXSGJ12BR011/1 | SS300 | Pipe, Seamless | PIPE, SEAMLESS, PE, ASME B36.19, ASTM A312 Gr TP 304, Sch 40s | 15 | 1/2" | 55230 | mm
XXSGJ12BR011/1 | A2-B | PIPE, SEAMLESS | PIPE, SMLS, Sch.80, PE, ASTM A53 Gr.B | 15 | 1/2" | 7804 | mm
XXSGJ12BR011/1 | B1-A | PIPE, SEAMLESS | PIPE, SMLS, Sch.80, PE, ASTM A106 Gr.B | 15 | 1/2" | 14122 | mm
XXSGJ12BR011/2
XXSGJ12BR011/2 | B1-A | EL 90 3000LB SW | ELBOW 90, 3000#, SW, ASTM A105 | 15 | 1/2" | 1
XXSGJ12BR011/2 | SS300 | ELL 90 | ELL 90, 3000 LB, SW, ASME B16.11, ASTM A182 Gr F304 | 15 | 1/2" | 17
XXSGJ12BR011/2 | SS300 | Pipe, Seamless | PIPE, SEAMLESS, PE, ASME B36.19, ASTM A312 Gr TP 304, Sch 40s | 15 | 1/2" | 35227 | mm
XXSGJ12BR011/2 | B1-A | PIPE, SEAMLESS | PIPE, SMLS, Sch.80, PE, ASTM A106 Gr.B | 15 | 1/2" | 10090 | mm
XXSGJ12BR021/1
XXSGJ12BR021/1 | B1-A | EL 90 3000LB SW | ELBOW 90, 3000#, SW, ASTM A105 | 15 | 1/2" | 3
XXSGJ12BR021/1 | PlaceHolder Metric | Elbow 90.0° | PH METRIC Elbow 90.0° | 15 | 15 | 1
XXSGJ12BR021/1 | SS300 | ELL 90 | ELL 90, 3000 LB, SW, ASME B16.11, ASTM A182 Gr F304 | 15 | 1/2" | 19
XXSGJ12BR021/1 | SS300 | Pipe, Seamless | PIPE, SEAMLESS, PE, ASME B36.19, ASTM A312 Gr TP 304, Sch 40s | 15 | 1/2" | 57031 | mm
XXSGJ12BR021/1 | A2-B | PIPE, SEAMLESS | PIPE, SMLS, Sch.80, PE, ASTM A53 Gr.B | 15 | 1/2" | 50 | mm
XXSGJ12BR021/1 | B1-A | PIPE, SEAMLESS | PIPE, SMLS, Sch.80, PE, ASTM A106 Gr.B | 15 | 1/2" | 18259 | mm
XXSGJ12BR021/2
XXSGJ12BR021/2 | B1-A | EL 90 3000LB SW | ELBOW 90, 3000#, SW, ASTM A105 | 15 | 1/2" | 1
XXSGJ12BR021/2 | SS300 | ELL 90 | ELL 90, 3000 LB, SW, ASME B16.11, ASTM A182 Gr F304 | 15 | 1/2" | 17
XXSGJ12BR021/2 | SS300 | Pipe, Seamless | PIPE, SEAMLESS, PE, ASME B36.19, ASTM A312 Gr TP 304, Sch 40s | 15 | 1/2" | 33187 | mm
XXSGJ12BR021/2 | B1-A | PIPE, SEAMLESS | PIPE, SMLS, Sch.80, PE, ASTM A106 Gr.B | 15 | 1/2" | 10260 | mm
XXSGJ21BR011/1
XXSGJ21BR011/1 | B1-A | EL 90 3000LB SW | ELBOW 90, 3000#, SW, ASTM A105 | 40 | 1 1/2" | 4
XXSGJ21BR011/1 | PlaceHolder Metric | Elbow 90.0° | PH METRIC Elbow 90.0° | 40 | 40 | 1
XXSGJ21BR011/1 | SS300 | ELL 90 | ELL 90, 3000 LB, SW, ASME B16.11, ASTM A182 Gr F304 | 40 | 1 1/2" | 19
XXSGJ21BR011/1 | SS300 | Pipe, Seamless | PIPE, SEAMLESS, PE, ASME B36.19, ASTM A312 Gr TP 304, Sch 40s | 40 | 1 1/2" | 52394 | mm
XXSGJ21BR011/1 | A2-B | PIPE, SEAMLESS | PIPE, SMLS, Sch.80, PE, ASTM A53 Gr.B | 40 | 1 1/2" | 5002 | mm
XXSGJ21BR011/1 | B1-A | PIPE, SEAMLESS | PIPE, SMLS, Sch.80, PE, ASTM A106 Gr.B | 40 | 1 1/2" | 17548 | mm
XXSGJ21BR011/2
XXSGJ21BR011/2 | B1-A | EL 90 3000LB SW | ELBOW 90, 3000#, SW, ASTM A105 | 40 | 1 1/2" | 1
XXSGJ21BR011/2 | SS300 | ELL 90 | ELL 90, 3000 LB, SW, ASME B16.11, ASTM A182 Gr F304 | 40 | 1 1/2" | 17
XXSGJ21BR011/2 | SS300 | Pipe, Seamless | PIPE, SEAMLESS, PE, ASME B36.19, ASTM A312 Gr TP 304, Sch 40s | 40 | 1 1/2" | 33109 | mm
XXSGJ21BR011/2 | B1-A | PIPE, SEAMLESS | PIPE, SMLS, Sch.80, PE, ASTM A106 Gr.B | 40 | 1 1/2" | 11137 | mm
XXSGJ22BR011/1
XXSGJ22BR011/1 | B1-A | EL 90 3000LB SW | ELBOW 90, 3000#, SW, ASTM A105 | 15 | 1/2" | 3
XXSGJ22BR011/1 | PlaceHolder Metric | Elbow 90.0° | PH METRIC Elbow 90.0° | 15 | 15 | 1
XXSGJ22BR011/1 | SS300 | ELL 90 | ELL 90, 3000 LB, SW, ASME B16.11, ASTM A182 Gr F304 | 15 | 1/2" | 19
XXSGJ22BR011/1 | SS300 | Pipe, Seamless | PIPE, SEAMLESS, PE, ASME B36.19, ASTM A312 Gr TP 304, Sch 40s | 15 | 1/2" | 60319 | mm
XXSGJ22BR011/1 | A2-B | PIPE, SEAMLESS | PIPE, SMLS, Sch.80, PE, ASTM A53 Gr.B | 15 | 1/2" | 3189 | mm
XXSGJ22BR011/1 | B1-A | PIPE, SEAMLESS | PIPE, SMLS, Sch.80, PE, ASTM A106 Gr.B | 15 | 1/2" | 14383 | mm
XXSGJ22BR011/2
XXSGJ22BR011/2 | B1-A | EL 90 3000LB SW | ELBOW 90, 3000#, SW, ASTM A105 | 15 | 1/2" | 1
XXSGJ22BR011/2 | SS300 | ELL 90 | ELL 90, 3000 LB, SW, ASME B16.11, ASTM A182 Gr F304 | 15 | 1/2" | 17
XXSGJ22BR011/2 | SS300 | Pipe, Seamless | PIPE, SEAMLESS, PE, ASME B36.19, ASTM A312 Gr TP 304, Sch 40s | 15 | 1/2" | 35087 | mm
XXSGJ22BR011/2 | B1-A | PIPE, SEAMLESS | PIPE, SMLS, Sch.80, PE, ASTM A106 Gr.B | 15 | 1/2" | 10366 | mm
XXSGJ41BR011/1
XXSGJ41BR011/1 | SS300 | ELL 90 | ELL 90, 3000 LB, SW, ASME B16.11, ASTM A182 Gr F304 | 40 | 1 1/2" | 14
XXSGJ41BR011/1 | SS300 | Pipe, Seamless | PIPE, SEAMLESS, PE, ASME B36.19, ASTM A312 Gr TP 304, Sch 40s | 40 | 1 1/2" | 53764 | mm
XXSGJ41BR011/1 | B1-A | PIPE, SEAMLESS | PIPE, SMLS, Sch.80, PE, ASTM A106 Gr.B | 40 | 1 1/2" | 2596 | mm
XXSGJ41BR011/1 | A2-B | PIPE, SEAMLESS | PIPE, SMLS, Sch.80, PE, ASTM A53 Gr.B | 40 | 1 1/2" | 3832 | mm
XXSGJ41BR011/2
XXSGJ41BR011/2 | SS300 | ELL 90 | ELL 90, 3000 LB, SW, ASME B16.11, ASTM A182 Gr F304 | 40 | 1 1/2" | 13
XXSGJ41BR011/2 | SS300 | Pipe, Seamless | PIPE, SEAMLESS, PE, ASME B36.19, ASTM A312 Gr TP 304, Sch 40s | 40 | 1 1/2" | 29643 | mm
XXSGJ41BR011/2 | B1-A | PIPE, SEAMLESS | PIPE, SMLS, Sch.80, PE, ASTM A106 Gr.B | 40 | 1 1/2" | 1196 | mm
XXSGJ42BR011/1
XXSGJ42BR011/1 | SS300 | ELL 90 | ELL 90, 3000 LB, SW, ASME B16.11, ASTM A182 Gr F304 | 40 | 1 1/2" | 1
XXSGJ42BR011/1 | SS300 | ELL 90 | ELL 90, 3000 LB, SW, ASME B16.11, ASTM A182 Gr F304 | 15 | 1/2" | 15
XXSGJ42BR011/1 | SS300 | Pipe, Seamless | PIPE, SEAMLESS, PE, ASME B36.19, ASTM A312 Gr TP 304, Sch 40s | 15 | 1/2" | 53313 | mm
XXSGJ42BR011/1 | B1-A | PIPE, SEAMLESS | PIPE, SMLS, Sch.80, PE, ASTM A106 Gr.B | 15 | 1/2" | 2615 | mm
XXSGJ42BR011/1 | A2-B | PIPE, SEAMLESS | PIPE, SMLS, Sch.80, PE, ASTM A53 Gr.B | 15 | 1/2" | 3748 | mm
XXSGJ42BR011/2
XXSGJ42BR011/2 | SS300 | ELL 90 | ELL 90, 3000 LB, SW, ASME B16.11, ASTM A182 Gr F304 | 15 | 1/2" | 13
XXSGJ42BR011/2 | SS300 | Pipe, Seamless | PIPE, SEAMLESS, PE, ASME B36.19, ASTM A312 Gr TP 304, Sch 40s | 15 | 1/2" | 29275 | mm
XXSGJ42BR011/2 | B1-A | PIPE, SEAMLESS | PIPE, SMLS, Sch.80, PE, ASTM A106 Gr.B | 15 | 1/2" | 1229 | mm
XXSGJ42BR021/1
XXSGJ42BR021/1 | SS300 | ELL 90 | ELL 90, 3000 LB, SW, ASME B16.11, ASTM A182 Gr F304 | 15 | 1/2" | 14
XXSGJ42BR021/1 | SS300 | Pipe, Seamless | PIPE, SEAMLESS, PE, ASME B36.19, ASTM A312 Gr TP 304, Sch 40s | 15 | 1/2" | 52824 | mm
XXSGJ42BR021/1 | B1-A | PIPE, SEAMLESS | PIPE, SMLS, Sch.80, PE, ASTM A106 Gr.B | 15 | 1/2" | 2615 | mm
XXSGJ42BR021/1 | A2-B | PIPE, SEAMLESS | PIPE, SMLS, Sch.80, PE, ASTM A53 Gr.B | 15 | 1/2" | 3648 | mm
XXSGJ42BR021/2
XXSGJ42BR021/2 | SS300 | ELL 90 | ELL 90, 3000 LB, SW, ASME B16.11, ASTM A182 Gr F304 | 15 | 1/2" | 12
XXSGJ42BR021/2 | SS300 | Pipe, Seamless | PIPE, SEAMLESS, PE, ASME B36.19, ASTM A312 Gr TP 304, Sch 40s | 15 | 1/2" | 28721 | mm
XXSGJ42BR021/2 | B1-A | PIPE, SEAMLESS | PIPE, SMLS, Sch.80, PE, ASTM A106 Gr.B | 15 | 1/2" | 1229 | mm
XXSGJ51BR011/1
XXSGJ51BR011/1 | B1-A | EL 90 3000LB SW | ELBOW 90, 3000#, SW, ASTM A105 | 40 | 1 1/2" | 1
XXSGJ51BR011/1 | PlaceHolder Metric | Elbow 90.0° | PH METRIC Elbow 90.0° | 40 | 40 | 1
XXSGJ51BR011/1 | SS300 | ELL 90 | ELL 90, 3000 LB, SW, ASME B16.11, ASTM A182 Gr F304 | 40 | 1 1/2" | 17
XXSGJ51BR011/1 | SS300 | Pipe, Seamless | PIPE, SEAMLESS, PE, ASME B36.19, ASTM A312 Gr TP 304, Sch 40s | 40 | 1 1/2" | 45384 | mm
XXSGJ51BR011/1 | A2-B | PIPE, SEAMLESS | PIPE, SMLS, Sch.80, PE, ASTM A53 Gr.B | 40 | 1 1/2" | 4543 | mm
XXSGJ51BR011/1 | B1-A | PIPE, SEAMLESS | PIPE, SMLS, Sch.80, PE, ASTM A106 Gr.B | 40 | 1 1/2" | 14658 | mm
XXSGJ51BR011/2
XXSGJ51BR011/2 | B1-A | EL 90 3000LB SW | ELBOW 90, 3000#, SW, ASTM A105 | 40 | 1 1/2" | 1
XXSGJ51BR011/2 | SS300 | ELL 90 | ELL 90, 3000 LB, SW, ASME B16.11, ASTM A182 Gr F304 | 40 | 1 1/2" | 15
XXSGJ51BR011/2 | SS300 | Pipe, Seamless | PIPE, SEAMLESS, PE, ASME B36.19, ASTM A312 Gr TP 304, Sch 40s | 40 | 1 1/2" | 20307 | mm
XXSGJ51BR011/2 | B1-A | PIPE, SEAMLESS | PIPE, SMLS, Sch.80, PE, ASTM A106 Gr.B | 40 | 1 1/2" | 11790 | mm
XXSGJ52BR011/1
XXSGJ52BR011/1 | B1-A | EL 90 3000LB SW | ELBOW 90, 3000#, SW, ASTM A105 | 15 | 1/2" | 1
XXSGJ52BR011/1 | PlaceHolder Metric | Elbow 90.0° | PH METRIC Elbow 90.0° | 15 | 15 | 1
XXSGJ52BR011/1 | SS300 | ELL 90 | ELL 90, 3000 LB, SW, ASME B16.11, ASTM A182 Gr F304 | 15 | 1/2" | 17
XXSGJ52BR011/1 | SS300 | Pipe, Seamless | PIPE, SEAMLESS, PE, ASME B36.19, ASTM A312 Gr TP 304, Sch 40s | 15 | 1/2" | 45185 | mm
XXSGJ52BR011/1 | A2-B | PIPE, SEAMLESS | PIPE, SMLS, Sch.80, PE, ASTM A53 Gr.B | 15 | 1/2" | 4471 | mm
XXSGJ52BR011/1 | B1-A | PIPE, SEAMLESS | PIPE, SMLS, Sch.80, PE, ASTM A106 Gr.B | 15 | 1/2" | 14836 | mm
XXSGJ52BR011/2
XXSGJ52BR011/2 | B1-A | EL 90 3000LB SW | ELBOW 90, 3000#, SW, ASTM A105 | 15 | 1/2" | 1
XXSGJ52BR011/2 | SS300 | ELL 90 | ELL 90, 3000 LB, SW, ASME B16.11, ASTM A182 Gr F304 | 15 | 1/2" | 15
XXSGJ52BR011/2 | SS300 | Pipe, Seamless | PIPE, SEAMLESS, PE, ASME B36.19, ASTM A312 Gr TP 304, Sch 40s | 15 | 1/2" | 20201 | mm
XXSGJ52BR011/2 | B1-A | PIPE, SEAMLESS | PIPE, SMLS, Sch.80, PE, ASTM A106 Gr.B | 15 | 1/2" | 11724 | mm
XXSGJ52BR021/1
XXSGJ52BR021/1 | B1-A | EL 90 3000LB SW | ELBOW 90, 3000#, SW, ASTM A105 | 15 | 1/2" | 1
XXSGJ52BR021/1 | PlaceHolder Metric | Elbow 90.0° | PH METRIC Elbow 90.0° | 15 | 15 | 1
XXSGJ52BR021/1 | SS300 | ELL 90 | ELL 90, 3000 LB, SW, ASME B16.11, ASTM A182 Gr F304 | 15 | 1/2" | 16
XXSGJ52BR021/1 | SS300 | Pipe, Seamless | PIPE, SEAMLESS, PE, ASME B36.19, ASTM A312 Gr TP 304, Sch 40s | 15 | 1/2" | 44976 | mm
XXSGJ52BR021/1 | A2-B | PIPE, SEAMLESS | PIPE, SMLS, Sch.80, PE, ASTM A53 Gr.B | 15 | 1/2" | 4371 | mm
XXSGJ52BR021/1 | B1-A | PIPE, SEAMLESS | PIPE, SMLS, Sch.80, PE, ASTM A106 Gr.B | 15 | 1/2" | 14836 | mm
XXSGJ52BR021/2
XXSGJ52BR021/2 | B1-A | EL 90 3000LB SW | ELBOW 90, 3000#, SW, ASTM A105 | 15 | 1/2" | 1
XXSGJ52BR021/2 | SS300 | ELL 90 | ELL 90, 3000 LB, SW, ASME B16.11, ASTM A182 Gr F304 | 15 | 1/2" | 14
XXSGJ52BR021/2 | SS300 | Pipe, Seamless | PIPE, SEAMLESS, PE, ASME B36.19, ASTM A312 Gr TP 304, Sch 40s | 15 | 1/2" | 19872 | mm
XXSGJ52BR021/2 | B1-A | PIPE, SEAMLESS | PIPE, SMLS, Sch.80, PE, ASTM A106 Gr.B | 15 | 1/2" | 11554 | mm
Wednesday, June 5, 2024